## full data
Experiment_ID | Adsorbent_Type | Dosage_g_L | Contact_Time_min | Initial_Concentration_mg_L | pH | Temperature_C | Agitation_Speed_rpm | Solution_Volume_mL | qe_mg_g | Ce_mg_L | Removal_Efficiency_% | Equilibrium_Time_min | Rate_Constant_k1_min-1 | Rate_Constant_k2_g_mg_min | qt | ln(qe - qt) | Replicate
1 | Activated_Carbon | 0.5 | 30 | 25 | 3 | 25 | 150 | 100 | 8.8 | 20.6 | 17.6 | 65.3 | 0.04791 | 0.0003457 | 0.73596 | 2.0874 | 1
2 | Activated_Carbon | 0.5 | 30 | 25 | 3 | 25 | 150 | 100 | 8.306 | 20.847 | 16.61 | 64.3 | 0.05211 | 0.000323 | 0.61871 | 2.0396 | 2
3 | Activated_Carbon | 0.5 | 30 | 25 | 3 | 25 | 150 | 100 | 8.146 | 20.927 | 16.29 | 72.1 | 0.04291 | 0.000286 | 0.53215 | 2.03 | 3
4 | Activated_Carbon | 0.5 | 30 | 25 | 7 | 25 | 150 | 100 | 14.2 | 17.9 | 28.4 | 47.5 | 0.03724 | 0.0002831 | 1.5282 | 2.5394 | 1
5 | Activated_Carbon | 0.5 | 30 | 25 | 7 | 25 | 150 | 100 | 12.802 | 18.599 | 25.6 | 69.8 | 0.04091 | 0.0002576 | 1.1525 | 2.4553 | 2
6 | Activated_Carbon | 0.5 | 30 | 25 | 7 | 25 | 150 | 100 | 15.564 | 17.218 | 31.13 | 64.4 | 0.0453 | 0.0002573 | 1.6693 | 2.6315 | 3
7 | Activated_Carbon | 0.5 | 30 | 25 | 11 | 25 | 150 | 100 | 10.075 | 19.962 | 20.15 | 67.8 | 0.03982 | 0.0003113 | 0.86644 | 2.2201 | 1
8 | Activated_Carbon | 0.5 | 30 | 25 | 11 | 25 | 150 | 100 | 10.028 | 19.986 | 20.06 | 63.7 | 0.04229 | 0.0003556 | 0.96911 | 2.2037 | 2
9 | Activated_Carbon | 0.5 | 30 | 25 | 11 | 25 | 150 | 100 | 10.523 | 19.739 | 21.05 | 56.1 | 0.0487 | 0.0002634 | 0.80784 | 2.2737 | 3
10 | Activated_Carbon | 0.5 | 30 | 50 | 3 | 25 | 150 | 100 | 26.974 | 36.513 | 26.97 | 47.1 | 0.03902 | 0.0003059 | 5.3523 | 3.0737 | 1
11 | Activated_Carbon | 0.5 | 30 | 50 | 3 | 25 | 150 | 100 | 28.098 | 35.951 | 28.1 | 68.4 | 0.04448 | 0.000291 | 5.5347 | 3.1163 | 2
12 | Activated_Carbon | 0.5 | 30 | 50 | 3 | 25 | 150 | 100 | 23.392 | 38.304 | 23.39 | 59.5 | 0.04293 | 0.0003317 | 4.4169 | 2.9431 | 3
13 | Activated_Carbon | 0.5 | 30 | 50 | 7 | 25 | 150 | 100 | 42.967 | 28.516 | 42.97 | 49 | 0.04646 | 0.0002884 | 11.6442 | 3.4443 | 1
14 | Activated_Carbon | 0.5 | 30 | 50 | 7 | 25 | 150 | 100 | 39.553 | 30.223 | 39.55 | 72.8 | 0.04964 | 0.0003279 | 11.0788 | 3.349 | 2
15 | Activated_Carbon | 0.5 | 30 | 50 | 7 | 25 | 150 | 100 | 39.01 | 30.495 | 39.01 | 63.6 | 0.04649 | 0.0003293 | 10.8517 | 3.3378 | 3
16 | Activated_Carbon | 0.5 | 30 | 50 | 11 | 25 | 150 | 100 | 31.176 | 34.412 | 31.18 | 64.8 | 0.04002 | 0.0002641 | 6.1753 | 3.2189 | 1
17 | Activated_Carbon | 0.5 | 30 | 50 | 11 | 25 | 150 | 100 | 34.526 | 32.737 | 34.53 | 80.2 | 0.04468 | 0.0003301 | 8.797 | 3.2476 | 2
18 | Activated_Carbon | 0.5 | 30 | 50 | 11 | 25 | 150 | 100 | 33.357 | 33.322 | 33.36 | 60.2 | 0.04663 | 0.0003461 | 8.581 | 3.2099 | 3
19 | Activated_Carbon | 0.5 | 30 | 100 | 3 | 25 | 150 | 100 | 68.573 | 65.714 | 34.29 | 82.3 | 0.03321 | 0.0003247 | 27.4613 | 3.7163 | 1
20 | Activated_Carbon | 0.5 | 30 | 100 | 3 | 25 | 150 | 100 | 69.249 | 65.376 | 34.62 | 63.7 | 0.04541 | 0.0002404 | 23.0653 | 3.8326 | 2
21 | Activated_Carbon | 0.5 | 30 | 100 | 3 | 25 | 150 | 100 | 67.561 | 66.219 | 33.78 | 70.2 | 0.05165 | 0.0002845 | 24.7096 | 3.7577 | 3
22 | Activated_Carbon | 0.5 | 30 | 100 | 7 | 25 | 150 | 100 | 97.018 | 51.491 | 48.51 | 61.6 | 0.04912 | 0.0003099 | 46.009 | 3.932 | 1
23 | Activated_Carbon | 0.5 | 30 | 100 | 7 | 25 | 150 | 100 | 99.331 | 50.334 | 49.67 | 71.8 | 0.04544 | 0.0003291 | 49.1814 | 3.915 | 2
24 | Activated_Carbon | 0.5 | 30 | 100 | 7 | 25 | 150 | 100 | 97.902 | 51.049 | 48.95 | 63.4 | 0.04324 | 0.0002561 | 42.0276 | 4.0231 | 3
25 | Activated_Carbon | 0.5 | 30 | 100 | 11 | 25 | 150 | 100 | 84.393 | 57.803 | 42.2 | 69.3 | 0.04502 | 0.000293 | 35.9418 | 3.8806 | 1
26 | Activated_Carbon | 0.5 | 30 | 100 | 11 | 25 | 150 | 100 | 73.105 | 63.447 | 36.55 | 62.5 | 0.04346 | 0.0002759 | 27.5593 | 3.8187 | 2
27 | Activated_Carbon | 0.5 | 30 | 100 | 11 | 25 | 150 | 100 | 81.376 | 59.312 | 40.69 | 70.7 | 0.05349 | 0.0003052 | 34.7443 | 3.8423 | 3
28 | Activated_Carbon | 0.5 | 30 | 200 | 3 | 25 | 150 | 100 | 108.153 | 145.924 | 27.04 | 65.9 | 0.03637 | 0.0002992 | 53.2748 | 4.0051 | 1
29 | Activated_Carbon | 0.5 | 30 | 200 | 3 | 25 | 150 | 100 | 106.48 | 146.76 | 26.62 | 91.3 | 0.04413 | 0.000309 | 52.8936 | 3.9813 | 2
30 | Activated_Carbon | 0.5 | 30 | 200 | 3 | 25 | 150 | 100 | 105.675 | 147.162 | 26.42 | 55 | 0.05014 | 0.0003226 | 53.4311 | 3.9559 | 3
31 | Activated_Carbon | 0.5 | 30 | 200 | 7 | 25 | 150 | 100 | 166.467 | 116.766 | 41.62 | 57.6 | 0.05131 | 0.0002579 | 93.709 | 4.2871 | 1
32 | Activated_Carbon | 0.5 | 30 | 200 | 7 | 25 | 150 | 100 | 163.91 | 118.045 | 40.98 | 88.6 | 0.04054 | 0.000283 | 95.3742 | 4.2274 | 2
33 | Activated_Carbon | 0.5 | 30 | 200 | 7 | 25 | 150 | 100 | 157.808 | 121.096 | 39.45 | 61.6 | 0.03802 | 0.0003021 | 92.8722 | 4.1734 | 3
34 | Activated_Carbon | 0.5 | 30 | 200 | 11 | 25 | 150 | 100 | 115.178 | 142.411 | 28.79 | 71.4 | 0.04086 | 0.0003465 | 62.7594 | 3.9593 | 1
35 | Activated_Carbon | 0.5 | 30 | 200 | 11 | 25 | 150 | 100 | 117.988 | 141.006 | 29.5 | 63.4 | 0.04866 | 0.0002631 | 56.8948 | 4.1124 | 2
36 | Activated_Carbon | 0.5 | 30 | 200 | 11 | 25 | 150 | 100 | 128.166 | 135.917 | 32.04 | 79.7 | 0.03777 | 0.0003055 | 69.2294 | 4.0765 | 3
37 | Activated_Carbon | 0.5 | 60 | 25 | 3 | 25 | 150 | 100 | 13.93 | 18.035 | 27.86 | 74.5 | 0.03943 | 0.0002604 | 2.4899 | 2.4371 | 1
38 | Activated_Carbon | 0.5 | 60 | 25 | 3 | 25 | 150 | 100 | 14.216 | 17.892 | 28.43 | 69.6 | 0.04613 | 0.0003104 | 2.9759 | 2.4195 | 2
39 | Activated_Carbon | 0.5 | 60 | 25 | 3 | 25 | 150 | 100 | 12.904 | 18.548 | 25.81 | 69 | 0.04632 | 0.0002786 | 2.2896 | 2.3622 | 3
40 | Activated_Carbon | 0.5 | 60 | 25 | 7 | 25 | 150 | 100 | 24.689 | 12.655 | 49.38 | 71.4 | 0.03964 | 0.0003197 | 7.9346 | 2.8187 | 1
41 | Activated_Carbon | 0.5 | 60 | 25 | 7 | 25 | 150 | 100 | 19.808 | 15.096 | 39.62 | 74.5 | 0.05021 | 0.0002754 | 4.8846 | 2.7029 | 2
42 | Activated_Carbon | 0.5 | 60 | 25 | 7 | 25 | 150 | 100 | 23.138 | 13.431 | 46.28 | 70.8 | 0.0487 | 0.0003569 | 7.666 | 2.739 | 3
43 | Activated_Carbon | 0.5 | 60 | 25 | 11 | 25 | 150 | 100 | 16.339 | 16.831 | 32.68 | 59.1 | 0.041 | 0.0002755 | 3.4745 | 2.5545 | 1
44 | Activated_Carbon | 0.5 | 60 | 25 | 11 | 25 | 150 | 100 | 16.563 | 16.718 | 33.13 | 70.1 | 0.04625 | 0.0003248 | 4.0416 | 2.5274 | 2
45 | Activated_Carbon | 0.5 | 60 | 25 | 11 | 25 | 150 | 100 | 16.683 | 16.658 | 33.37 | 81.2 | 0.04381 | 0.0003816 | 4.6111 | 2.4909 | 3
46 | Activated_Carbon | 0.5 | 60 | 50 | 3 | 25 | 150 | 100 | 40.269 | 29.866 | 40.27 | 58.1 | 0.04018 | 0.0003145 | 17.3873 | 3.1303 | 1
47 | Activated_Carbon | 0.5 | 60 | 50 | 3 | 25 | 150 | 100 | 37.664 | 31.168 | 37.66 | 73.8 | 0.04713 | 0.0002978 | 15.1509 | 3.1141 | 2
48 | Activated_Carbon | 0.5 | 60 | 50 | 3 | 25 | 150 | 100 | 35.751 | 32.124 | 35.75 | 51.5 | 0.04299 | 0.0003257 | 14.7042 | 3.0467 | 3
49 | Activated_Carbon | 0.5 | 60 | 50 | 7 | 25 | 150 | 100 | 58.526 | 20.737 | 58.53 | 54.2 | 0.04578 | 0.0003116 | 30.5793 | 3.3303 | 1
50 | Activated_Carbon | 0.5 | 60 | 50 | 7 | 25 | 150 | 100 | 53.472 | 23.264 | 53.47 | 68.2 | 0.04526 | 0.0002657 | 24.6065 | 3.3626 | 2
51 | Activated_Carbon | 0.5 | 60 | 50 | 7 | 25 | 150 | 100 | 59.187 | 20.406 | 59.19 | 72.3 | 0.04987 | 0.0003316 | 32.0069 | 3.3025 | 3
52 | Activated_Carbon | 0.5 | 60 | 50 | 11 | 25 | 150 | 100 | 40.811 | 29.594 | 40.81 | 57.3 | 0.04732 | 0.0003154 | 17.784 | 3.1367 | 1
53 | Activated_Carbon | 0.5 | 60 | 50 | 11 | 25 | 150 | 100 | 47.756 | 26.122 | 47.76 | 105.2 | 0.04757 | 0.0003341 | 23.3573 | 3.1945 | 2
54 | Activated_Carbon | 0.5 | 60 | 50 | 11 | 25 | 150 | 100 | 49.367 | 25.317 | 49.37 | 73.2 | 0.04358 | 0.0003228 | 24.1301 | 3.2283 | 3
55 | Activated_Carbon | 0.5 | 60 | 100 | 3 | 25 | 150 | 100 | 84.012 | 57.994 | 42.01 | 64.3 | 0.04282 | 0.0003025 | 50.7375 | 3.5048 | 1
56 | Activated_Carbon | 0.5 | 60 | 100 | 3 | 25 | 150 | 100 | 106.13 | 46.935 | 53.06 | 48 | 0.04809 | 0.0002516 | 65.3443 | 3.7083 | 2
57 | Activated_Carbon | 0.5 | 60 | 100 | 3 | 25 | 150 | 100 | 86.167 | 56.916 | 43.08 | 77.6 | 0.04529 | 0.0002677 | 50.0233 | 3.5875 | 3
58 | Activated_Carbon | 0.5 | 60 | 100 | 7 | 25 | 150 | 100 | 121.762 | 39.119 | 60.88 | 73.5 | 0.04171 | 0.0003065 | 84.1719 | 3.6267 | 1
59 | Activated_Carbon | 0.5 | 60 | 100 | 7 | 25 | 150 | 100 | 129.624 | 35.188 | 64.81 | 60.2 | 0.05465 | 0.000319 | 92.3865 | 3.6173 | 2
60 | Activated_Carbon | 0.5 | 60 | 100 | 7 | 25 | 150 | 100 | 108.229 | 45.886 | 54.11 | 68.5 | 0.04202 | 0.0003256 | 73.4774 | 3.5482 | 3
61 | Activated_Carbon | 0.5 | 60 | 100 | 11 | 25 | 150 | 100 | 98.557 | 50.722 | 49.28 | 65.5 | 0.04727 | 0.000326 | 64.8942 | 3.5164 | 1
62 | Activated_Carbon | 0.5 | 60 | 100 | 11 | 25 | 150 | 100 | 95.124 | 52.438 | 47.56 | 63.3 | 0.04286 | 0.0002804 | 58.543 | 3.5995 | 2
63 | Activated_Carbon | 0.5 | 60 | 100 | 11 | 25 | 150 | 100 | 120.09 | 39.955 | 60.05 | 70.7 | 0.03933 | 0.0003275 | 84.3465 | 3.5764 | 3
64 | Activated_Carbon | 0.5 | 60 | 200 | 3 | 25 | 150 | 100 | 153.994 | 123.003 | 38.5 | 77 | 0.03816 | 0.0002855 | 111.6637 | 3.7455 | 1
65 | Activated_Carbon | 0.5 | 60 | 200 | 3 | 25 | 150 | 100 | 144.987 | 127.506 | 36.25 | 59.6 | 0.047 | 0.0003232 | 106.9485 | 3.6386 | 2
66 | Activated_Carbon | 0.5 | 60 | 200 | 3 | 25 | 150 | 100 | 121.882 | 139.059 | 30.47 | 66.1 | 0.03041 | 0.0002693 | 80.8356 | 3.7147 | 3
67 | Activated_Carbon | 0.5 | 60 | 200 | 7 | 25 | 150 | 100 | 183.068 | 108.466 | 45.77 | 54.2 | 0.05235 | 0.0002571 | 135.1947 | 3.8686 | 1
68 | Activated_Carbon | 0.5 | 60 | 200 | 7 | 25 | 150 | 100 | 180.266 | 109.867 | 45.07 | 68 | 0.05149 | 0.0002569 | 132.5592 | 3.8651 | 2
69 | Activated_Carbon | 0.5 | 60 | 200 | 7 | 25 | 150 | 100 | 204.23 | 97.885 | 51.06 | 66.8 | 0.04058 | 0.0003139 | 162.09 | 3.741 | 3
70 | Activated_Carbon | 0.5 | 60 | 200 | 11 | 25 | 150 | 100 | 156.02 | 121.99 | 39.01 | 60.7 | 0.04531 | 0.0002884 | 113.8498 | 3.7417 | 1
71 | Activated_Carbon | 0.5 | 60 | 200 | 11 | 25 | 150 | 100 | 154.969 | 122.515 | 38.74 | 73.3 | 0.05214 | 0.0002629 | 109.9785 | 3.8065 | 2
72 | Activated_Carbon | 0.5 | 60 | 200 | 11 | 25 | 150 | 100 | 179.781 | 110.109 | 44.95 | 47.1 | 0.04432 | 0.0003176 | 139.1608 | 3.7043 | 3
73 | Activated_Carbon | 0.5 | 120 | 25 | 3 | 25 | 150 | 100 | 20.108 | 14.946 | 40.22 | 60.4 | 0.04406 | 0.0002852 | 8.1969 | 2.4775 | 1
74 | Activated_Carbon | 0.5 | 120 | 25 | 3 | 25 | 150 | 100 | 18.739 | 15.631 | 37.48 | 75.2 | 0.04661 | 0.0002792 | 7.2274 | 2.4434 | 2
75 | Activated_Carbon | 0.5 | 120 | 25 | 3 | 25 | 150 | 100 | 21.081 | 14.459 | 42.16 | 69.7 | 0.04866 | 0.0003189 | 9.4129 | 2.4569 | 3
76 | Activated_Carbon | 0.5 | 120 | 25 | 7 | 25 | 150 | 100 | 27.517 | 11.242 | 55.03 | 61.1 | 0.04836 | 0.0003183 | 14.1009 | 2.5965 | 1
77 | Activated_Carbon | 0.5 | 120 | 25 | 7 | 25 | 150 | 100 | 29.422 | 10.289 | 58.84 | 67.8 | 0.05075 | 0.0002823 | 14.6867 | 2.6902 | 2
78 | Activated_Carbon | 0.5 | 120 | 25 | 7 | 25 | 150 | 100 | 30.761 | 9.619 | 61.52 | 64.6 | 0.04402 | 0.000333 | 16.9619 | 2.6246 | 3
79 | Activated_Carbon | 0.5 | 120 | 25 | 11 | 25 | 150 | 100 | 25.06 | 12.47 | 50.12 | 74.8 | 0.05087 | 0.0003006 | 11.898 | 2.5773 | 1
80 | Activated_Carbon | 0.5 | 120 | 25 | 11 | 25 | 150 | 100 | 24.791 | 12.605 | 49.58 | 63.6 | 0.04646 | 0.0002961 | 11.6104 | 2.5787 | 2
81 | Activated_Carbon | 0.5 | 120 | 25 | 11 | 25 | 150 | 100 | 23.69 | 13.155 | 47.38 | 72.6 | 0.04132 | 0.0003628 | 12.0279 | 2.4563 | 3
82 | Activated_Carbon | 0.5 | 120 | 50 | 3 | 25 | 150 | 100 | 45.368 | 27.316 | 45.37 | 54.5 | 0.05021 | 0.0003237 | 28.9439 | 2.7988 | 1
83 | Activated_Carbon | 0.5 | 120 | 50 | 3 | 25 | 150 | 100 | 51.802 | 24.099 | 51.8 | 73 | 0.04494 | 0.0002731 | 32.5994 | 2.955 | 2
84 | Activated_Carbon | 0.5 | 120 | 50 | 3 | 25 | 150 | 100 | 49.638 | 25.181 | 49.64 | 59.9 | 0.04939 | 0.0002956 | 31.6582 | 2.8893 | 3
85 | Activated_Carbon | 0.5 | 120 | 50 | 7 | 25 | 150 | 100 | 66.182 | 16.909 | 66.18 | 63.5 | 0.04686 | 0.0002831 | 45.8079 | 3.0143 | 1
86 | Activated_Carbon | 0.5 | 120 | 50 | 7 | 25 | 150 | 100 | 66.2 | 16.9 | 66.2 | 69.1 | 0.0461 | 0.0002848 | 45.9085 | 3.0102 | 2
87 | Activated_Carbon | 0.5 | 120 | 50 | 7 | 25 | 150 | 100 | 68.191 | 15.904 | 68.19 | 69 | 0.03848 | 0.0002578 | 46.2615 | 3.0878 | 3
88 | Activated_Carbon | 0.5 | 120 | 50 | 11 | 25 | 150 | 100 | 54.542 | 22.729 | 54.54 | 64.5 | 0.0464 | 0.0003443 | 37.7777 | 2.8193 | 1
89 | Activated_Carbon | 0.5 | 120 | 50 | 11 | 25 | 150 | 100 | 61.839 | 19.081 | 61.84 | 65.1 | 0.04491 | 0.0002699 | 41.2455 | 3.025 | 2
90 | Activated_Carbon | 0.5 | 120 | 50 | 11 | 25 | 150 | 100 | 57.782 | 21.109 | 57.78 | 63.8 | 0.04645 | 0.0002752 | 37.9133 | 2.9891 | 3
91 | Activated_Carbon | 0.5 | 120 | 100 | 3 | 25 | 150 | 100 | 109.866 | 45.067 | 54.93 | 82 | 0.04451 | 0.0003121 | 88.3856 | 3.0671 | 1
92 | Activated_Carbon | 0.5 | 120 | 100 | 3 | 25 | 150 | 100 | 111.307 | 44.346 | 55.65 | 62.7 | 0.04601 | 0.0003004 | 89.1006 | 3.1004 | 2
93 | Activated_Carbon | 0.5 | 120 | 100 | 3 | 25 | 150 | 100 | 106.308 | 46.846 | 53.15 | 58.9 | 0.04511 | 0.0003149 | 85.1191 | 3.0535 | 3
94 | Activated_Carbon | 0.5 | 120 | 100 | 7 | 25 | 150 | 100 | 164.281 | 17.86 | 82.14 | 76.3 | 0.05469 | 0.000277 | 138.8533 | 3.2358 | 1
95 | Activated_Carbon | 0.5 | 120 | 100 | 7 | 25 | 150 | 100 | 157.465 | 21.268 | 78.73 | 68.5 | 0.05485 | 0.0002758 | 132.1143 | 3.2328 | 2
96 | Activated_Carbon | 0.5 | 120 | 100 | 7 | 25 | 150 | 100 | 137.305 | 31.348 | 68.65 | 60.7 | 0.03544 | 0.0002842 | 113.1429 | 3.1848 | 3
97 | Activated_Carbon | 0.5 | 120 | 100 | 11 | 25 | 150 | 100 | 114.689 | 42.656 | 57.34 | 68.2 | 0.04654 | 0.0003563 | 95.2622 | 2.9667 | 1
98 | Activated_Carbon | 0.5 | 120 | 100 | 11 | 25 | 150 | 100 | 131.388 | 34.306 | 65.69 | 60.9 | 0.04096 | 0.0003148 | 109.3553 | 3.0925 | 2
99 | Activated_Carbon | 0.5 | 120 | 100 | 11 | 25 | 150 | 100 | 109.208 | 45.396 | 54.6 | 85 | 0.05031 | 0.0002859 | 86.2009 | 3.1358 | 3
100 | Activated_Carbon | 0.5 | 120 | 200 | 3 | 25 | 150 | 100 | 129.262 | 135.369 | 32.32 | 80.2 | 0.04448 | 0.0003371 | 108.51 | 3.0326 | 1
101 | Activated_Carbon | 0.5 | 120 | 200 | 3 | 25 | 150 | 100 | 130.684 | 134.658 | 32.67 | 60.7 | 0.04502 | 0.0003014 | 107.8634 | 3.1277 | 2
102 | Activated_Carbon | 0.5 | 120 | 200 | 3 | 25 | 150 | 100 | 144.398 | 127.801 | 36.1 | 72.9 | 0.0402 | 0.0002957 | 120.8183 | 3.1604 | 3
103 | Activated_Carbon | 0.5 | 120 | 200 | 7 | 25 | 150 | 100 | 208.84 | 95.58 | 52.21 | 71.8 | 0.0482 | 0.0002663 | 181.6249 | 3.3038 | 1
104 | Activated_Carbon | 0.5 | 120 | 200 | 7 | 25 | 150 | 100 | 181.463 | 109.269 | 45.37 | 79.4 | 0.0465 | 0.0002775 | 155.697 | 3.2491 | 2
105 | Activated_Carbon | 0.5 | 120 | 200 | 7 | 25 | 150 | 100 | 232.518 | 83.741 | 58.13 | 67.8 | 0.05031 | 0.000302 | 207.8515 | 3.2054 | 3
106 | Activated_Carbon | 0.5 | 120 | 200 | 11 | 25 | 150 | 100 | 201.01 | 99.495 | 50.25 | 84.2 | 0.04388 | 0.0003291 | 178.5214 | 3.113 | 1
107 | Activated_Carbon | 0.5 | 120 | 200 | 11 | 25 | 150 | 100 | 181.471 | 109.265 | 45.37 | 80.4 | 0.04066 | 0.0003206 | 158.7347 | 3.124 | 2
108 | Activated_Carbon | 0.5 | 120 | 200 | 11 | 25 | 150 | 100 | 187.173 | 106.414 | 46.79 | 49.1 | 0.03968 | 0.0002388 | 157.7601 | 3.3814 | 3
109 | Activated_Carbon | 0.5 | 240 | 25 | 3 | 25 | 150 | 100 | 24.687 | 12.656 | 49.37 | 73.8 | 0.05176 | 0.0003022 | 15.8402 | 2.1801 | 1
110 | Activated_Carbon | 0.5 | 240 | 25 | 3 | 25 | 150 | 100 | 28.519 | 10.741 | 57.04 | 52.9 | 0.03733 | 0.0002983 | 19.1431 | 2.2381 | 2
111 | Activated_Carbon | 0.5 | 240 | 25 | 3 | 25 | 150 | 100 | 26.006 | 11.997 | 52.01 | 66.3 | 0.0357 | 0.0002973 | 16.8989 | 2.2091 | 3
112 | Activated_Carbon | 0.5 | 240 | 25 | 7 | 25 | 150 | 100 | 32.425 | 8.788 | 64.85 | 73.4 | 0.04665 | 0.0002718 | 22.0162 | 2.3427 | 1
113 | Activated_Carbon | 0.5 | 240 | 25 | 7 | 25 | 150 | 100 | 34.715 | 7.643 | 69.43 | 56.1 | 0.04472 | 0.0003287 | 25.4294 | 2.2285 | 2
114 | Activated_Carbon | 0.5 | 240 | 25 | 7 | 25 | 150 | 100 | 33.348 | 8.326 | 66.7 | 71.7 | 0.04261 | 0.0002762 | 22.9611 | 2.3405 | 3
115 | Activated_Carbon | 0.5 | 240 | 25 | 11 | 25 | 150 | 100 | 29.327 | 10.337 | 58.65 | 56.3 | 0.04251 | 0.0002641 | 19.0687 | 2.3281 | 1
116 | Activated_Carbon | 0.5 | 240 | 25 | 11 | 25 | 150 | 100 | 34.23 | 7.885 | 68.46 | 67 | 0.04185 | 0.0003064 | 24.4977 | 2.2755 | 2
117 | Activated_Carbon | 0.5 | 240 | 25 | 11 | 25 | 150 | 100 | 29.314 | 10.343 | 58.63 | 64.5 | 0.04776 | 0.0003227 | 20.3503 | 2.1932 | 3
118 | Activated_Carbon | 0.5 | 240 | 50 | 3 | 25 | 150 | 100 | 55.146 | 22.427 | 55.15 | 60.9 | 0.04376 | 0.0002309 | 41.5497 | 2.6098 | 1
119 | Activated_Carbon | 0.5 | 240 | 50 | 3 | 25 | 150 | 100 | 50.609 | 24.695 | 50.61 | 80.3 | 0.0524 | 0.0002925 | 39.4929 | 2.4084 | 2
120 | Activated_Carbon | 0.5 | 240 | 50 | 3 | 25 | 150 | 100 | 60.247 | 19.877 | 60.25 | 69.8 | 0.05885 | 0.0003336 | 49.9017 | 2.3365 | 3
121 | Activated_Carbon | 0.5 | 240 | 50 | 7 | 25 | 150 | 100 | 79.318 | 10.341 | 79.32 | 57.1 | 0.03777 | 0.0003061 | 67.6997 | 2.4526 | 1
122 | Activated_Carbon | 0.5 | 240 | 50 | 7 | 25 | 150 | 100 | 75.289 | 12.356 | 75.29 | 52.4 | 0.04209 | 0.0002676 | 62.3868 | 2.5574 | 2
123 | Activated_Carbon | 0.5 | 240 | 50 | 7 | 25 | 150 | 100 | 90.954 | 4.523 | 90.95 | 75.5 | 0.04496 | 0.0003444 | 80.276 | 2.3682 | 3
124 | Activated_Carbon | 0.5 | 240 | 50 | 11 | 25 | 150 | 100 | 66.991 | 16.504 | 66.99 | 58.1 | 0.05185 | 0.0003162 | 55.9796 | 2.3989 | 1
125 | Activated_Carbon | 0.5 | 240 | 50 | 11 | 25 | 150 | 100 | 61.054 | 19.473 | 61.05 | 64.8 | 0.04106 | 0.0002585 | 48.302 | 2.5457 | 2
126 | Activated_Carbon | 0.5 | 240 | 50 | 11 | 25 | 150 | 100 | 71.512 | 14.244 | 71.51 | 85.8 | 0.03871 | 0.0003169 | 60.4058 | 2.4075 | 3
127 | Activated_Carbon | 0.5 | 240 | 100 | 3 | 25 | 150 | 100 | 109.759 | 45.121 | 54.88 | 61.8 | 0.04233 | 0.0002741 | 96.407 | 2.5917 | 1
128 | Activated_Carbon | 0.5 | 240 | 100 | 3 | 25 | 150 | 100 | 116.235 | 41.882 | 58.12 | 58.4 | 0.04622 | 0.0002985 | 103.7729 | 2.5227 | 2
129 | Activated_Carbon | 0.5 | 240 | 100 | 3 | 25 | 150 | 100 | 113.572 | 43.214 | 56.79 | 57.6 | 0.0424 | 0.0003227 | 101.9782 | 2.4505 | 3
130 | Activated_Carbon | 0.5 | 240 | 100 | 7 | 25 | 150 | 100 | 164.586 | 17.707 | 82.29 | 56.9 | 0.04545 | 0.0003225 | 152.6065 | 2.4832 | 1
131 | Activated_Carbon | 0.5 | 240 | 100 | 7 | 25 | 150 | 100 | 137.111 | 31.445 | 68.56 | 72.1 | 0.04202 | 0.0003171 | 125.1202 | 2.4841 | 2
132 | Activated_Carbon | 0.5 | 240 | 100 | 7 | 25 | 150 | 100 | 148.582 | 25.709 | 74.29 | 48.6 | 0.03768 | 0.0003014 | 135.9344 | 2.5375 | 3
133 | Activated_Carbon | 0.5 | 240 | 100 | 11 | 25 | 150 | 100 | 135.507 | 32.246 | 67.75 | 57.6 | 0.04787 | 0.0002502 | 120.6763 | 2.6967 | 1
134 | Activated_Carbon | 0.5 | 240 | 100 | 11 | 25 | 150 | 100 | 132.047 | 33.976 | 66.02 | 54.6 | 0.04207 | 0.0003014 | 119.5328 | 2.5269 | 2
135 | Activated_Carbon | 0.5 | 240 | 100 | 11 | 25 | 150 | 100 | 123.612 | 38.194 | 61.81 | 62.8 | 0.04953 | 0.0002827 | 110.4433 | 2.5778 | 3
136 | Activated_Carbon | 0.5 | 240 | 200 | 3 | 25 | 150 | 100 | 171.634 | 114.183 | 42.91 | 55.4 | 0.04738 | 0.0003432 | 160.2954 | 2.4282 | 1
137 | Activated_Carbon | 0.5 | 240 | 200 | 3 | 25 | 150 | 100 | 129.068 | 135.466 | 32.27 | 58.7 | 0.0476 | 0.0002939 | 116.294 | 2.5474 | 2
138 | Activated_Carbon | 0.5 | 240 | 200 | 3 | 25 | 150 | 100 | 165.656 | 117.172 | 41.41 | 60.6 | 0.04539 | 0.0002953 | 152.6536 | 2.5651 | 3
139 | Activated_Carbon | 0.5 | 240 | 200 | 7 | 25 | 150 | 100 | 238.967 | 80.517 | 59.74 | 69.2 | 0.04652 | 0.0002876 | 225.3074 | 2.6144 | 1
140 | Activated_Carbon | 0.5 | 240 | 200 | 7 | 25 | 150 | 100 | 210.024 | 94.988 | 52.51 | 62.3 | 0.04678 | 0.0002874 | 196.4624 | 2.6072 | 2
141 | Activated_Carbon | 0.5 | 240 | 200 | 7 | 25 | 150 | 100 | 223.616 | 88.192 | 55.9 | 87.4 | 0.04892 | 0.0002902 | 210.1244 | 2.6021 | 3
142 | Activated_Carbon | 0.5 | 240 | 200 | 11 | 25 | 150 | 100 | 201.606 | 99.197 | 50.4 | 62.6 | 0.03583 | 0.0002698 | 187.2613 | 2.6634 | 1
143 | Activated_Carbon | 0.5 | 240 | 200 | 11 | 25 | 150 | 100 | 156.403 | 121.798 | 39.1 | 63.2 | 0.04508 | 0.0003503 | 145.3491 | 2.4028 | 2
144 | Activated_Carbon | 0.5 | 240 | 200 | 11 | 25 | 150 | 100 | 188.742 | 105.629 | 47.19 | 64.5 | 0.04873 | 0.0002337 | 172.4517 | 2.7906 | 3
145 | Activated_Carbon | 1 | 30 | 25 | 3 | 25 | 150 | 100 | 2.574 | 22.426 | 10.3 | 74.4 | 0.03835 | 0.0003343 | 0.064775 | 0.91997 | 1
146 | Activated_Carbon | 1 | 30 | 25 | 3 | 25 | 150 | 100 | 2.595 | 22.405 | 10.38 | 62.5 | 0.04785 | 0.0003681 | 0.072292 | 0.92533 | 2
147 | Activated_Carbon | 1 | 30 | 25 | 3 | 25 | 150 | 100 | 2.563 | 22.437 | 10.25 | 69.1 | 0.04293 | 0.0002745 | 0.052977 | 0.92029 | 3
148 | Activated_Carbon | 1 | 30 | 25 | 7 | 25 | 150 | 100 | 4.575 | 20.425 | 18.3 | 58.1 | 0.04532 | 0.0002857 | 0.17263 | 1.4821 | 1
149 | Activated_Carbon | 1 | 30 | 25 | 7 | 25 | 150 | 100 | 4.454 | 20.546 | 17.82 | 70 | 0.04967 | 0.0002847 | 0.16323 | 1.4565 | 2
150 | Activated_Carbon | 1 | 30 | 25 | 7 | 25 | 150 | 100 | 4.197 | 20.803 | 16.79 | 56.9 | 0.043 | 0.0003113 | 0.1583 | 1.3959 | 3
151 | Activated_Carbon | 1 | 30 | 25 | 11 | 25 | 150 | 100 | 3.378 | 21.622 | 13.51 | 57.4 | 0.04891 | 0.0003407 | 0.11274 | 1.1833 | 1
152 | Activated_Carbon | 1 | 30 | 25 | 11 | 25 | 150 | 100 | 3.29 | 21.71 | 13.16 | 85.4 | 0.04152 | 0.0002627 | 0.083149 | 1.1653 | 2
153 | Activated_Carbon | 1 | 30 | 25 | 11 | 25 | 150 | 100 | 2.732 | 22.268 | 10.93 | 81.6 | 0.04794 | 0.0002983 | 0.0652 | 0.98088 | 3
154 | Activated_Carbon | 1 | 30 | 50 | 3 | 25 | 150 | 100 | 9.002 | 40.998 | 18 | 55.4 | 0.05601 | 0.0003039 | 0.68277 | 2.1186 | 1
155 | Activated_Carbon | 1 | 30 | 50 | 3 | 25 | 150 | 100 | 8.882 | 41.118 | 17.76 | 73.9 | 0.04716 | 0.0003067 | 0.67103 | 2.1055 | 2
156 | Activated_Carbon | 1 | 30 | 50 | 3 | 25 | 150 | 100 | 8.248 | 41.752 | 16.5 | 71.4 | 0.05347 | 0.0003404 | 0.64075 | 2.0291 | 3
157 | Activated_Carbon | 1 | 30 | 50 | 7 | 25 | 150 | 100 | 16.309 | 33.691 | 32.62 | 61.6 | 0.04055 | 0.0002962 | 2.0644 | 2.6564 | 1
158 | Activated_Carbon | 1 | 30 | 50 | 7 | 25 | 150 | 100 | 14.53 | 35.47 | 29.06 | 77.6 | 0.03738 | 0.0003459 | 1.9038 | 2.5358 | 2
159 | Activated_Carbon | 1 | 30 | 50 | 7 | 25 | 150 | 100 | 14.282 | 35.718 | 28.56 | 62.4 | 0.04045 | 0.0002504 | 1.3838 | 2.5571 | 3
160 | Activated_Carbon | 1 | 30 | 50 | 11 | 25 | 150 | 100 | 11.671 | 38.329 | 23.34 | 67.4 | 0.0392 | 0.0002611 | 0.97758 | 2.3696 | 1
161 | Activated_Carbon | 1 | 30 | 50 | 11 | 25 | 150 | 100 | 10.655 | 39.345 | 21.31 | 83.4 | 0.04383 | 0.0002549 | 0.80275 | 2.2877 | 2
162 | Activated_Carbon | 1 | 30 | 50 | 11 | 25 | 150 | 100 | 10.734 | 39.266 | 21.47 | 63.9 | 0.03286 | 0.0002984 | 0.94102 | 2.2817 | 3
163 | Activated_Carbon | 1 | 30 | 100 | 3 | 25 | 150 | 100 | 27.304 | 72.696 | 27.3 | 73.6 | 0.05332 | 0.0003338 | 5.8626 | 3.0653 | 1
164 | Activated_Carbon | 1 | 30 | 100 | 3 | 25 | 150 | 100 | 27.22 | 72.78 | 27.22 | 55.6 | 0.05658 | 0.0003018 | 5.382 | 3.0837 | 2
165 | Activated_Carbon | 1 | 30 | 100 | 3 | 25 | 150 | 100 | 27.849 | 72.151 | 27.85 | 66.4 | 0.04589 | 0.0002957 | 5.5171 | 3.106 | 3
166 | Activated_Carbon | 1 | 30 | 100 | 7 | 25 | 150 | 100 | 41.721 | 58.279 | 41.72 | 61.2 | 0.04485 | 0.0002837 | 10.9326 | 3.4271 | 1
167 | Activated_Carbon | 1 | 30 | 100 | 7 | 25 | 150 | 100 | 41.235 | 58.765 | 41.23 | 67.7 | 0.04385 | 0.0003451 | 12.3368 | 3.3638 | 2
168 | Activated_Carbon | 1 | 30 | 100 | 7 | 25 | 150 | 100 | 34.454 | 65.546 | 34.45 | 77.6 | 0.05061 | 0.0002378 | 6.7978 | 3.3199 | 3
169 | Activated_Carbon | 1 | 30 | 100 | 11 | 25 | 150 | 100 | 33.022 | 66.978 | 33.02 | 63 | 0.03867 | 0.0002767 | 7.1044 | 3.2549 | 1
170 | Activated_Carbon | 1 | 30 | 100 | 11 | 25 | 150 | 100 | 30.936 | 69.064 | 30.94 | 84.2 | 0.04921 | 0.0003381 | 7.3887 | 3.159 | 2
171 | Activated_Carbon | 1 | 30 | 100 | 11 | 25 | 150 | 100 | 35.913 | 64.087 | 35.91 | 55.4 | 0.04264 | 0.0003147 | 9.0933 | 3.2891 | 3
172 | Activated_Carbon | 1 | 30 | 200 | 3 | 25 | 150 | 100 | 66.934 | 133.066 | 33.47 | 73.8 | 0.04392 | 0.0002888 | 24.5685 | 3.7463 | 1
173 | Activated_Carbon | 1 | 30 | 200 | 3 | 25 | 150 | 100 | 78.407 | 121.593 | 39.2 | 71.1 | 0.04338 | 0.0003348 | 34.5434 | 3.7811 | 2
174 | Activated_Carbon | 1 | 30 | 200 | 3 | 25 | 150 | 100 | 67.771 | 132.229 | 33.89 | 72.8 | 0.04767 | 0.0002907 | 25.1753 | 3.7518 | 3
175 | Activated_Carbon | 1 | 30 | 200 | 7 | 25 | 150 | 100 | 114.317 | 85.683 | 57.16 | 54.2 | 0.04916 | 0.0002945 | 57.4426 | 4.0408 | 1
176 | Activated_Carbon | 1 | 30 | 200 | 7 | 25 | 150 | 100 | 106.751 | 93.249 | 53.38 | 77.2 | 0.04183 | 0.0002577 | 48.2667 | 4.0688 | 2
177 | Activated_Carbon | 1 | 30 | 200 | 7 | 25 | 150 | 100 | 97.536 | 102.464 | 48.77 | 72.7 | 0.03924 | 0.0003526 | 49.5298 | 3.8713 | 3
178 | Activated_Carbon | 1 | 30 | 200 | 11 | 25 | 150 | 100 | 73.979 | 126.021 | 36.99 | 83.6 | 0.04595 | 0.0002971 | 29.3965 | 3.7973 | 1
179 | Activated_Carbon | 1 | 30 | 200 | 11 | 25 | 150 | 100 | 84.894 | 115.106 | 42.45 | 70.7 | 0.04483 | 0.0003331 | 38.9643 | 3.8271 | 2
180 | Activated_Carbon | 1 | 30 | 200 | 11 | 25 | 150 | 100 | 89.574 | 110.426 | 44.79 | 68.2 | 0.04336 | 0.0002983 | 39.8548 | 3.9064 | 3
181 | Activated_Carbon | 1 | 60 | 25 | 3 | 25 | 150 | 100 | 4.538 | 20.462 | 18.15 | 49.6 | 0.03893 | 0.0003223 | 0.36611 | 1.4284 | 1
182 | Activated_Carbon | 1 | 60 | 25 | 3 | 25 | 150 | 100 | 4.489 | 20.511 | 17.96 | 64.8 | 0.04508 | 0.0003104 | 0.34634 | 1.4213 | 2
183 | Activated_Carbon | 1 | 60 | 25 | 3 | 25 | 150 | 100 | 4.238 | 20.762 | 16.95 | 58.9 | 0.04588 | 0.0002706 | 0.27284 | 1.3775 | 3
184 | Activated_Carbon | 1 | 60 | 25 | 7 | 25 | 150 | 100 | 7.512 | 17.488 | 30.05 | 49.6 | 0.04963 | 0.0003142 | 0.93186 | 1.8841 | 1
185 | Activated_Carbon | 1 | 60 | 25 | 7 | 25 | 150 | 100 | 7.424 | 17.576 | 29.7 | 76.5 | 0.05249 | 0.0003304 | 0.95244 | 1.8674 | 2
186 | Activated_Carbon | 1 | 60 | 25 | 7 | 25 | 150 | 100 | 6.203 | 18.797 | 24.81 | 53.9 | 0.04219 | 0.0003008 | 0.62452 | 1.7189 | 3
187 | Activated_Carbon | 1 | 60 | 25 | 11 | 25 | 150 | 100 | 5.735 | 19.265 | 22.94 | 59.4 | 0.04584 | 0.0002773 | 0.49956 | 1.6555 | 1
188 | Activated_Carbon | 1 | 60 | 25 | 11 | 25 | 150 | 100 | 5.238 | 19.762 | 20.95 | 52.6 | 0.04085 | 0.0002594 | 0.39484 | 1.5776 | 2
189 | Activated_Carbon | 1 | 60 | 25 | 11 | 25 | 150 | 100 | 5.077 | 19.923 | 20.31 | 77.2 | 0.04073 | 0.000379 | 0.52548 | 1.5155 | 3
190 | Activated_Carbon | 1 | 60 | 50 | 3 | 25 | 150 | 100 | 14.687 | 35.313 | 29.37 | 68.5 | 0.04114 | 0.000321 | 3.2385 | 2.4379 | 1
191 | Activated_Carbon | 1 | 60 | 50 | 3 | 25 | 150 | 100 | 13.479 | 36.521 | 26.96 | 67.9 | 0.05652 | 0.0002971 | 2.6113 | 2.3858 | 2
192 | Activated_Carbon | 1 | 60 | 50 | 3 | 25 | 150 | 100 | 15.429 | 34.571 | 30.86 | 59.6 | 0.04484 | 0.0003531 | 3.801 | 2.4534 | 3
193 | Activated_Carbon | 1 | 60 | 50 | 7 | 25 | 150 | 100 | 21.083 | 28.917 | 42.17 | 84.8 | 0.04818 | 0.0002831 | 5.5593 | 2.7424 | 1
194 | Activated_Carbon | 1 | 60 | 50 | 7 | 25 | 150 | 100 | 23.319 | 26.681 | 46.64 | 76.4 | 0.0478 | 0.0002529 | 6.0947 | 2.8463 | 2
195 | Activated_Carbon | 1 | 60 | 50 | 7 | 25 | 150 | 100 | 20.905 | 29.095 | 41.81 | 64.2 | 0.04467 | 0.0003186 | 5.9688 | 2.7038 | 3
196 | Activated_Carbon | 1 | 60 | 50 | 11 | 25 | 150 | 100 | 17.486 | 32.514 | 34.97 | 53.3 | 0.04671 | 0.0003183 | 4.3775 | 2.5733 | 1
197 | Activated_Carbon | 1 | 60 | 50 | 11 | 25 | 150 | 100 | 18.013 | 31.987 | 36.03 | 77.5 | 0.04875 | 0.0003138 | 4.5619 | 2.5991 | 2
198 | Activated_Carbon | 1 | 60 | 50 | 11 | 25 | 150 | 100 | 17.144 | 32.856 | 34.29 | 50.1 | 0.04693 | 0.0003062 | 4.1064 | 2.5678 | 3
199 | Activated_Carbon | 1 | 60 | 100 | 3 | 25 | 150 | 100 | 40.812 | 59.188 | 40.81 | 53.9 | 0.04014 | 0.0003316 | 18.2888 | 3.1145 | 1
200 | Activated_Carbon | 1 | 60 | 100 | 3 | 25 | 150 | 100 | 39.818 | 60.182 | 39.82 | 73.5 | 0.04513 | 0.0003009 | 16.6528 | 3.1426 | 2
201 | Activated_Carbon | 1 | 60 | 100 | 3 | 25 | 150 | 100 | 42.943 | 57.057 | 42.94 | 61.5 | 0.04543 | 0.0002861 | 18.2228 | 3.2076 | 3
202 | Activated_Carbon | 1 | 60 | 100 | 7 | 25 | 150 | 100 | 57.695 | 42.305 | 57.7 | 63.6 | 0.046 | 0.0002856 | 28.683 | 3.3677 | 1
203 | Activated_Carbon | 1 | 60 | 100 | 7 | 25 | 150 | 100 | 65.778 | 34.222 | 65.78 | 57.7 | 0.04416 | 0.0002868 | 34.9239 | 3.4293 | 2
204 | Activated_Carbon | 1 | 60 | 100 | 7 | 25 | 150 | 100 | 66.692 | 33.308 | 66.69 | 68.6 | 0.04964 | 0.0002554 | 33.7086 | 3.496 | 3
205 | Activated_Carbon | 1 | 60 | 100 | 11 | 25 | 150 | 100 | 48.737 | 51.263 | 48.74 | 75.6 | 0.04537 | 0.000332 | 24.008 | 3.208 | 1
206 | Activated_Carbon | 1 | 60 | 100 | 11 | 25 | 150 | 100 | 45.743 | 54.257 | 45.74 | 80.8 | 0.05535 | 0.0002891 | 20.2375 | 3.2389 | 2
207 | Activated_Carbon | 1 | 60 | 100 | 11 | 25 | 150 | 100 | 46.017 | 53.983 | 46.02 | 81.2 | 0.05211 | 0.0002843 | 20.2366 | 3.2496 | 3
208 | Activated_Carbon | 1 | 60 | 200 | 3 | 25 | 150 | 100 | 92.423 | 107.577 | 46.21 | 63.8 | 0.03895 | 0.0002724 | 55.6093 | 3.6059 | 1
209 | Activated_Carbon | 1 | 60 | 200 | 3 | 25 | 150 | 100 | 87.955 | 112.045 | 43.98 | 59 | 0.04484 | 0.000307 | 54.3861 | 3.5136 | 2
210 | Activated_Carbon | 1 | 60 | 200 | 3 | 25 | 150 | 100 | 107.501 | 92.499 | 53.75 | 56.7 | 0.04943 | 0.0002936 | 70.3515 | 3.615 | 3
211 | Activated_Carbon | 1 | 60 | 200 | 7 | 25 | 150 | 100 | 136.909 | 63.091 | 68.45 | 73.4 | 0.03995 | 0.0003115 | 98.4388 | 3.6499 | 1
212 | Activated_Carbon | 1 | 60 | 200 | 7 | 25 | 150 | 100 | 139.283 | 60.717 | 69.64 | 71.6 | 0.0463 | 0.0003737 | 105.5011 | 3.5199 | 2
213 | Activated_Carbon | 1 | 60 | 200 | 7 | 25 | 150 | 100 | 130.44 | 69.56 | 65.22 | 61.4 | 0.0422 | 0.0002833 | 89.8957 | 3.7024 | 3
214 | Activated_Carbon | 1 | 60 | 200 | 11 | 25 | 150 | 100 | 106.485 | 93.515 | 53.24 | 78.6 | 0.05139 | 0.0002829 | 68.5559 | 3.6357 | 1
215 | Activated_Carbon | 1 | 60 | 200 | 11 | 25 | 150 | 100 | 104.735 | 95.265 | 52.37 | 71.4 | 0.04251 | 0.000319 | 69.8771 | 3.5513 | 2
216 | Activated_Carbon | 1 | 60 | 200 | 11 | 25 | 150 | 100 | 114.028 | 85.972 | 57.01 | 51.5 | 0.05196 | 0.0003539 | 80.6989 | 3.5064 | 3
217 | Activated_Carbon | 1 | 120 | 25 | 3 | 25 | 150 | 100 | 6.756 | 18.244 | 27.02 | 62.8 | 0.04629 | 0.00031 | 1.3569 | 1.6862 | 1
218 | Activated_Carbon | 1 | 120 | 25 | 3 | 25 | 150 | 100 | 7.478 | 17.522 | 29.91 | 86.8 | 0.0442 | 0.0002761 | 1.4849 | 1.7906 | 2
219 | Activated_Carbon | 1 | 120 | 25 | 3 | 25 | 150 | 100 | 6.32 | 18.68 | 25.28 | 59.4 | 0.04485 | 0.0003538 | 1.337 | 1.606 | 3
220 | Activated_Carbon | 1 | 120 | 25 | 7 | 25 | 150 | 100 | 10.694 | 14.306 | 42.78 | 68.9 | 0.04493 | 0.0003357 | 3.2198 | 2.0115 | 1
221 | Activated_Carbon | 1 | 120 | 25 | 7 | 25 | 150 | 100 | 13.412 | 11.588 | 53.65 | 61.4 | 0.0428 | 0.0003313 | 4.6643 | 2.1688 | 2
222 | Activated_Carbon | 1 | 120 | 25 | 7 | 25 | 150 | 100 | 11.765 | 13.235 | 47.06 | 85.1 | 0.04763 | 0.0002892 | 3.4109 | 2.1228 | 3
223 | Activated_Carbon | 1 | 120 | 25 | 11 | 25 | 150 | 100 | 9.076 | 15.924 | 36.31 | 77.8 | 0.04869 | 0.0003152 | 2.3195 | 1.9105 | 1
224 | Activated_Carbon | 1 | 120 | 25 | 11 | 25 | 150 | 100 | 9.406 | 15.594 | 37.63 | 78.4 | 0.05122 | 0.0003195 | 2.493 | 1.9334 | 2
225 | Activated_Carbon | 1 | 120 | 25 | 11 | 25 | 150 | 100 | 8.551 | 16.449 | 34.2 | 68.1 | 0.05043 | 0.0002755 | 1.8846 | 1.8971 | 3
226 | Activated_Carbon | 1 | 120 | 50 | 3 | 25 | 150 | 100 | 20.853 | 29.147 | 41.71 | 62.7 | 0.04513 | 0.0003384 | 9.5616 | 2.424 | 1
227 | Activated_Carbon | 1 | 120 | 50 | 3 | 25 | 150 | 100 | 20.565 | 29.435 | 41.13 | 67.1 | 0.03888 | 0.0003224 | 9.1121 | 2.4382 | 2
228 | Activated_Carbon | 1 | 120 | 50 | 3 | 25 | 150 | 100 | 21.301 | 28.699 | 42.6 | 88.3 | 0.04361 | 0.0003066 | 9.359 | 2.4801 | 3
229 | Activated_Carbon | 1 | 120 | 50 | 7 | 25 | 150 | 100 | 30.894 | 19.106 | 61.79 | 82.4 | 0.04457 | 0.0003084 | 16.4799 | 2.6682 | 1
230 | Activated_Carbon | 1 | 120 | 50 | 7 | 25 | 150 | 100 | 31.763 | 18.237 | 63.53 | 68.5 | 0.04299 | 0.0003058 | 17.0958 | 2.6856 | 2
231 | Activated_Carbon | 1 | 120 | 50 | 7 | 25 | 150 | 100 | 32.891 | 17.109 | 65.78 | 56.4 | 0.0456 | 0.000279 | 17.2375 | 2.7507 | 3
232 | Activated_Carbon | 1 | 120 | 50 | 11 | 25 | 150 | 100 | 26.502 | 23.498 | 53 | 51.4 | 0.04248 | 0.0003113 | 13.1845 | 2.5891 | 1
233 | Activated_Carbon | 1 | 120 | 50 | 11 | 25 | 150 | 100 | 27.219 | 22.781 | 54.44 | 66 | 0.0425 | 0.0003564 | 14.6415 | 2.5319 | 2
234 | Activated_Carbon | 1 | 120 | 50 | 11 | 25 | 150 | 100 | 21.387 | 28.613 | 42.77 | 44.7 | 0.04698 | 0.0002849 | 9.033 | 2.514 | 3
235 | Activated_Carbon | 1 | 120 | 100 | 3 | 25 | 150 | 100 | 46.904 | 53.096 | 46.9 | 73.8 | 0.0461 | 0.0002831 | 28.8182 | 2.8951 | 1
236 | Activated_Carbon | 1 | 120 | 100 | 3 | 25 | 150 | 100 | 45.845 | 54.155 | 45.85 | 75.4 | 0.04793 | 0.000297 | 28.4394 | 2.8568 | 2
237 | Activated_Carbon | 1 | 120 | 100 | 3 | 25 | 150 | 100 | 58.623 | 41.377 | 58.62 | 56 | 0.03814 | 0.0002792 | 38.8454 | 2.9846 | 3
238 | Activated_Carbon | 1 | 120 | 100 | 7 | 25 | 150 | 100 | 72.936 | 27.064 | 72.94 | 69.1 | 0.04391 | 0.0003106 | 53.3215 | 2.9763 | 1
239 | Activated_Carbon | 1 | 120 | 100 | 7 | 25 | 150 | 100 | 65.874 | 34.126 | 65.87 | 81.1 | 0.04463 | 0.0003335 | 47.7582 | 2.8968 | 2
240 | Activated_Carbon | 1 | 120 | 100 | 7 | 25 | 150 | 100 | 75.21 | 24.79 | 75.21 | 71.2 | 0.04756 | 0.0003134 | 55.5652 | 2.9778 | 3
241 | Activated_Carbon | 1 | 120 | 100 | 11 | 25 | 150 | 100 | 62.927 | 37.073 | 62.93 | 80 | 0.04588 | 0.0003213 | 44.5607 | 2.9105 | 1
242 | Activated_Carbon | 1 | 120 | 100 | 11 | 25 | 150 | 100 | 59.42 | 40.58 | 59.42 | 81.1 | 0.04196 | 0.000354 | 42.5593 | 2.825 | 2
243 | Activated_Carbon | 1 | 120 | 100 | 11 | 25 | 150 | 100 | 59.657 | 40.343 | 59.66 | 52.4 | 0.04558 | 0.0002796 | 39.782 | 2.9895 | 3
244 | Activated_Carbon | 1 | 120 | 200 | 3 | 25 | 150 | 100 | 119.319 | 80.681 | 59.66 | 60.1 | 0.04299 | 0.0002433 | 92.7069 | 3.2814 | 1
245 | Activated_Carbon | 1 | 120 | 200 | 3 | 25 | 150 | 100 | 107.755 | 92.245 | 53.88 | 42.4 | 0.03787 | 0.0003228 | 86.9287 | 3.0362 | 2
246 | Activated_Carbon | 1 | 120 | 200 | 3 | 25 | 150 | 100 | 118.829 | 81.171 | 59.41 | 70.9 | 0.04065 | 0.0002986 | 96.2288 | 3.118 | 3
247 | Activated_Carbon | 1 | 120 | 200 | 7 | 25 | 150 | 100 | 155.599 | 44.401 | 77.8 | 55.1 | 0.05177 | 0.0003263 | 133.6609 | 3.0882 | 1
248 | Activated_Carbon | 1 | 120 | 200 | 7 | 25 | 150 | 100 | 152.892 | 47.108 | 76.45 | 66.9 | 0.04594 | 0.0002387 | 124.4704 | 3.3471 | 2
249 | Activated_Carbon | 1 | 120 | 200 | 7 | 25 | 150 | 100 | 152.566 | 47.434 | 76.28 | 59.8 | 0.04049 | 0.0002916 | 128.4966 | 3.1809 | 3
250 | Activated_Carbon | 1 | 120 | 200 | 11 | 25 | 150 | 100 | 147.87 | 52.13 | 73.93 | 73.1 | 0.04243 | 0.0003172 | 125.5619 | 3.105 | 1
251 | Activated_Carbon | 1 | 120 | 200 | 11 | 25 | 150 | 100 | 143.75 | 56.25 | 71.88 | 75.9 | 0.04527 | 0.0002806 | 119.1367 | 3.2033 | 2
252 | Activated_Carbon | 1 | 120 | 200 | 11 | 25 | 150 | 100 | 136.499 | 63.501 | 68.25 | 70.6 | 0.04903 | 0.0003191 | 114.5779 | 3.0875 | 3
253 | Activated_Carbon | 1 | 240 | 25 | 3 | 25 | 150 | 100 | 11.032 | 13.968 | 44.13 | 61.3 | 0.05093 | 0.0003059 | 4.9367 | 1.8075 | 1
254 | Activated_Carbon | 1 | 240 | 25 | 3 | 25 | 150 | 100 | 11.867 | 13.133 | 47.47 | 59.8 | 0.05281 | 0.0003059 | 5.5252 | 1.8472 | 2
255 | Activated_Carbon | 1 | 240 | 25 | 3 | 25 | 150 | 100 | 9.647 | 15.353 | 38.59 | 61.8 | 0.04356 | 0.0003127 | 4.0513 | 1.722 | 3
256 | Activated_Carbon | 1 | 240 | 25 | 7 | 25 | 150 | 100 | 15.852 | 9.148 | 63.41 | 60.9 | 0.04489 | 0.0003643 | 9.2082 | 1.8937 | 1
257 | Activated_Carbon | 1 | 240 | 25 | 7 | 25 | 150 | 100 | 17.319 | 7.681 | 69.27 | 71 | 0.04517 | 0.0003036 | 9.6623 | 2.0356 | 2
258 | Activated_Carbon | 1 | 240 | 25 | 7 | 25 | 150 | 100 | 15.963 | 9.037 | 63.85 | 56.4 | 0.04384 | 0.0002499 | 7.8078 | 2.0987 | 3
259 | Activated_Carbon | 1 | 240 | 25 | 11 | 25 | 150 | 100 | 12.541 | 12.459 | 50.16 | 73.1 | 0.04283 | 0.0003472 | 6.4085 | 1.8136 | 1
260 | Activated_Carbon | 1 | 240 | 25 | 11 | 25 | 150 | 100 | 10.961 | 14.039 | 43.85 | 52 | 0.04601 | 0.0003314 | 5.1051 | 1.7674 | 2
261 | Activated_Carbon | 1 | 240 | 25 | 11 | 25 | 150 | 100 | 13.79 | 11.21 | 55.16 | 62.1 | 0.04985 | 0.0002988 | 6.8565 | 1.9364 | 3
262 | Activated_Carbon | 1 | 240 | 50 | 3 | 25 | 150 | 100 | 25.503 | 24.497 | 51.01 | 75.5 | 0.04794 | 0.0002527 | 15.4889 | 2.304 | 1
263 | Activated_Carbon | 1 | 240 | 50 | 3 | 25 | 150 | 100 | 28.915 | 21.085 | 57.83 | 80.5 | 0.04218 | 0.0003119 | 19.7776 | 2.2124 | 2
264 | Activated_Carbon | 1 | 240 | 50 | 3 | 25 | 150 | 100 | 26.883 | 23.117 | 53.77 | 69.3 | 0.04252 | 0.0002799 | 17.3021 | 2.2598 | 3
265 | Activated_Carbon | 1 | 240 | 50 | 7 | 25 | 150 | 100 | 36.968 | 13.032 | 73.94 | 78.4 | 0.04745 | 0.0002889 | 26.5931 | 2.3394 | 1
266 | Activated_Carbon | 1 | 240 | 50 | 7 | 25 | 150 | 100 | 39.33 | 10.67 | 78.66 | 38.2 | 0.05017 | 0.0002478 | 27.5511 | 2.4663 | 2
267 | Activated_Carbon | 1 | 240 | 50 | 7 | 25 | 150 | 100 | 35.969 | 14.031 | 71.94 | 55.5 | 0.03917 | 0.0003348 | 26.7229 | 2.2242 | 3
268 | Activated_Carbon | 1 | 240 | 50 | 11 | 25 | 150 | 100 | 29.161 | 20.839 | 58.32 | 70.1 | 0.04479 | 0.0003143 | 20.0473 | 2.2098 | 1
269 | Activated_Carbon | 1 | 240 | 50 | 11 | 25 | 150 | 100 | 30.481 | 19.519 | 60.96 | 53.8 | 0.04948 | 0.0002852 | 20.605 | 2.2901 | 2
270 | Activated_Carbon | 1 | 240 | 50 | 11 | 25 | 150 | 100 | 26.522 | 23.478 | 53.04 | 62.4 | 0.05175 | 0.0003255 | 17.8883 | 2.1557 | 3
271 | Activated_Carbon | 1 | 240 | 100 | 3 | 25 | 150 | 100 | 57.692 | 42.308 | 57.69 | 63.2 | 0.04355 | 0.0003623 | 48.1029 | 2.2606 | 1
272 | Activated_Carbon | 1 | 240 | 100 | 3 | 25 | 150 | 100 | 61.16 | 38.84 | 61.16 | 71 | 0.04964 | 0.0003072 | 50.0586 | 2.4071 | 2
273 | Activated_Carbon | 1 | 240 | 100 | 3 | 25 | 150 | 100 | 58.117 | 41.883 | 58.12 | 64.7 | 0.04468 | 0.0002989 | 46.8738 | 2.4198 | 3
274 | Activated_Carbon | 1 | 240 | 100 | 7 | 25 | 150 | 100 | 87.268 | 12.732 | 87.27 | 67.2 | 0.0483 | 0.0002976 | 75.2028 | 2.4903 | 1
275 | Activated_Carbon | 1 | 240 | 100 | 7 | 25 | 150 | 100 | 82.986 | 17.014 | 82.99 | 46.7 | 0.04912 | 0.0003104 | 71.4315 | 2.4471 | 2
276 | Activated_Carbon | 1 | 240 | 100 | 7 | 25 | 150 | 100 | 89.052 | 10.948 | 89.05 | 37.7 | 0.0544 | 0.0002958 | 76.8897 | 2.4983 | 3
277 | Activated_Carbon | 1 | 240 | 100 | 11 | 25 | 150 | 100 | 74.645 | 25.355 | 74.64 | 56.3 | 0.04776 | 0.0002684 | 61.7936 | 2.5535 | 1
278 | Activated_Carbon | 1 | 240 | 100 | 11 | 25 | 150 | 100 | 65.144 | 34.856 | 65.14 | 85.8 | 0.04414 | 0.0003065 | 53.8967 | 2.4201 | 2
279 | Activated_Carbon | 1 | 240 | 100 | 11 | 25 | 150 | 100 | 73.339 | 26.661 | 73.34 | 71.6 | 0.04568 | 0.0003109 | 62.0077 | 2.4276 | 3
280 | Activated_Carbon | 1 | 240 | 200 | 3 | 25 | 150 | 100 | 145.6 | 54.4 | 72.8 | 66.1 | 0.0459 | 0.0003315 | 134.0297 | 2.4484 | 1
281 | Activated_Carbon | 1 | 240 | 200 | 3 | 25 | 150 | 100 | 132.92 | 67.08 | 66.46 | 78.5 | 0.04787 | 0.0002657 | 118.893 | 2.641 | 2
282 | Activated_Carbon | 1 | 240 | 200 | 3 | 25 | 150 | 100 | 138.078 | 61.922 | 69.04 | 55.2 | 0.04636 | 0.0002774 | 124.5312 | 2.6061 | 3
283 | Activated_Carbon | 1 | 240 | 200 | 7 | 25 | 150 | 100 | 165.817 | 34.183 | 82.91 | 70 | 0.04645 | 0.0003127 | 153.4833 | 2.5123 | 1
284 | Activated_Carbon | 1 | 240 | 200 | 7 | 25 | 150 | 100 | 188.189 | 11.811 | 94.09 | 71.2 | 0.0439 | 0.0003289 | 176.3195 | 2.474 | 2
285 | Activated_Carbon | 1 | 240 | 200 | 7 | 25 | 150 | 100 | 182.533 | 17.467 | 91.27 | 54.4 | 0.04769 | 0.000321 | 170.4145 | 2.4947 | 3
286 | Activated_Carbon | 1 | 240 | 200 | 11 | 25 | 150 | 100 | 136.591 | 63.409 | 68.3 | 80.4 | 0.04432 | 0.0003038 | 124.1273 | 2.5228 | 1
287 | Activated_Carbon | 1 | 240 | 200 | 11 | 25 | 150 | 100 | 137.985 | 62.015 | 68.99 | 66.8 | 0.04007 | 0.0002568 | 123.4668 | 2.6754 | 2
288 | Activated_Carbon | 1 | 240 | 200 | 11 | 25 | 150 | 100 | 157.77 | 42.23 | 78.89 | 58.2 | 0.04054 | 0.0002354 | 141.8551 | 2.7673 | 3
289 | Activated_Carbon | 2 | 30 | 25 | 3 | 25 | 150 | 100 | 0.644 | 23.713 | 5.15 | 53.4 | 0.05239 | 0.0003303 | 0.0040836 | -0.44642 | 1
290 | Activated_Carbon | 2 | 30 | 25 | 3 | 25 | 150 | 100 | 0.641 | 23.718 | 5.13 | 89.2 | 0.04942 | 0.0002903 | 0.0035585 | -0.45029 | 2
291 | Activated_Carbon | 2 | 30 | 25 | 3 | 25 | 150 | 100 | 0.543 | 23.915 | 4.34 | 89.6 | 0.03875 | 0.0002506 | 0.0022077 | -0.61472 | 3
292 | Activated_Carbon | 2 | 30 | 25 | 7 | 25 | 150 | 100 | 1.272 | 22.456 | 10.17 | 91.1 | 0.05123 | 0.0003169 | 0.015198 | 0.22857 | 1
293 | Activated_Carbon | 2 | 30 | 25 | 7 | 25 | 150 | 100 | 1.232 | 22.537 | 9.85 | 75.2 | 0.04842 | 0.0003084 | 0.013885 | 0.1973 | 2
294 | Activated_Carbon | 2 | 30 | 25 | 7 | 25 | 150 | 100 | 1.185 | 22.629 | 9.48 | 66 | 0.04161 | 0.0002916 | 0.012158 | 0.15943 | 3
295 | Activated_Carbon | 2 | 30 | 25 | 11 | 25 | 150 | 100 | 0.746 | 23.509 | 5.96 | 65.7 | 0.04055 | 0.0002669 | 0.0044296 | -0.29899 | 1
296 | Activated_Carbon | 2 | 30 | 25 | 11 | 25 | 150 | 100 | 0.875 | 23.251 | 7 | 80.6 | 0.04913 | 0.0002529 | 0.0057705 | -0.14015 | 2
297 | Activated_Carbon | 2 | 30 | 25 | 11 | 25 | 150 | 100 | 0.794 | 23.412 | 6.35 | 76.1 | 0.04058 | 0.0002933 | 0.0055087 | -0.23763 | 3
298 | Activated_Carbon | 2 | 30 | 50 | 3 | 25 | 150 | 100 | 2.627 | 44.747 | 10.51 | 57 | 0.04547 | 0.00026 | 0.052748 | 0.94556 | 1
299 | Activated_Carbon | 2 | 30 | 50 | 3 | 25 | 150 | 100 | 2.395 | 45.21 | 9.58 | 69.9 | 0.03783 | 0.0003132 | 0.05271 | 0.85113 | 2
300 | Activated_Carbon | 2 | 30 | 50 | 3 | 25 | 150 | 100 | 2.512 | 44.976 | 10.05 | 72.2 | 0.04601 | 0.0003409 | 0.062917 | 0.89571 | 3
301 | Activated_Carbon | 2 | 30 | 50 | 7 | 25 | 150 | 100 | 4.313 | 41.375 | 17.25 | 62.4 | 0.04555 | 0.0003163 | 0.16957 | 1.4215 | 1
302 | Activated_Carbon | 2 | 30 | 50 | 7 | 25 | 150 | 100 | 4.286 | 41.427 | 17.15 | 67.1 | 0.04184 | 0.0002801 | 0.149 | 1.42 | 2
303 | Activated_Carbon | 2 | 30 | 50 | 7 | 25 | 150 | 100 | 3.791 | 42.419 | 15.16 | 84.2 | 0.0394 | 0.0002792 | 0.11667 | 1.3014 | 3
304 | Activated_Carbon | 2 | 30 | 50 | 11 | 25 | 150 | 100 | 2.989 | 44.022 | 11.96 | 75.6 | 0.04367 | 0.0003374 | 0.087776 | 1.0651 | 1
305 | Activated_Carbon | 2 | 30 | 50 | 11 | 25 | 150 | 100 | 3 | 43.999 | 12 | 69.5 | 0.04124 | 0.0003644 | 0.095264 | 1.0663 | 2
306 | Activated_Carbon | 2 | 30 | 50 | 11 | 25 | 150 | 100 | 2.87 | 44.26 | 11.48 | 69.8 | 0.04785 | 0.0003124 | 0.075174 | 1.0278 | 3
307 | Activated_Carbon | 2 | 30 | 100 | 3 | 25 | 150 | 100 | 8.65 | 82.7 | 17.3 | 65.4 | 0.0452 | 0.0002956 | 0.61625 | 2.0837 | 1
308 | Activated_Carbon | 2 | 30 | 100 | 3 | 25 | 150 | 100 | 9.457 | 81.085 | 18.91 | 88.8 | 0.04249 | 0.0002589 | 0.64711 | 2.1759 | 2
309 | Activated_Carbon | 2 | 30 | 100 | 3 | 25 | 150 | 100 | 8.718 | 82.563 | 17.44 | 92.5 | 0.04138 | 0.0003492 | 0.72958 | 2.078 | 3
310 | Activated_Carbon | 2 | 30 | 100 | 7 | 25 | 150 | 100 | 16.346 | 67.307 | 32.69 | 61.1 | 0.04756 | 0.0003489 | 2.3881 | 2.636 | 1
311 | Activated_Carbon | 2 | 30 | 100 | 7 | 25 | 150 | 100 | 13.975 | 72.05 | 27.95 | 64.6 | 0.04238 | 0.0002696 | 1.4192 | 2.5302 | 2
312 | Activated_Carbon | 2 | 30 | 100 | 7 | 25 | 150 | 100 | 13.663 | 72.673 | 27.33 | 54.4 | 0.04515 | 0.0002769 | 1.3927 | 2.5072 | 3
313 | Activated_Carbon | 2 | 30 | 100 | 11 | 25 | 150 | 100 | 11.119 | 77.762 | 22.24 | 51.1 | 0.04649 | 0.000325 | 1.0875 | 2.3057 | 1
314 | Activated_Carbon | 2 | 30 | 100 | 11 | 25 | 150 | 100 | 9.174 | 81.652 | 18.35 | 70.4 | 0.05052 | 0.0002637 | 0.62076 | 2.1463 | 2
315 | Activated_Carbon | 2 | 30 | 100 | 11 | 25 | 150 | 100 | 12.376 | 75.249 | 24.75 | 70.9 | 0.04183 | 0.0002983 | 1.234 | 2.4107 | 3
316 | Activated_Carbon | 2 | 30 | 200 | 3 | 25 | 150 | 100 | 29.126 | 141.749 | 29.13 | 67.4 | 0.04742 | 0.0002724 | 5.5997 | 3.1581 | 1
317 | Activated_Carbon | 2 | 30 | 200 | 3 | 25 | 150 | 100 | 28.258 | 143.484 | 28.26 | 52.5 | 0.0445 | 0.0002729 | 5.3092 | 3.1333 | 2
318 | Activated_Carbon | 2 | 30 | 200 | 3 | 25 | 150 | 100 | 26.24 | 147.52 | 26.24 | 79 | 0.04991 | 0.0003183 | 5.2575 | 3.0437 | 3
319 | Activated_Carbon | 2 | 30 | 200 | 7 | 25 | 150 | 100 | 39.938 | 120.124 | 39.94 | 63.5 | 0.05046 | 0.0003043 | 10.6707 | 3.3765 | 1
320 | Activated_Carbon | 2 | 30 | 200 | 7 | 25 | 150 | 100 | 51.882 | 96.235 | 51.88 | 70.6 | 0.04586 | 0.0002907 | 16.162 | 3.5757 | 2
321 | Activated_Carbon | 2 | 30 | 200 | 7 | 25 | 150 | 100 | 44.23 | 111.54 | 44.23 | 65.1 | 0.04819 | 0.0003287 | 13.4324 | 3.4274 | 3
322 | Activated_Carbon | 2 | 30 | 200 | 11 | 25 | 150 | 100 | 31.869 | 136.263 | 31.87 | 53.4 | 0.03674 | 0.0003152 | 7.3799 | 3.1982 | 1
323 | Activated_Carbon | 2 | 30 | 200 | 11 | 25 | 150 | 100 | 31.005 | 137.989 | 31.01 | 45.1 | 0.04675 | 0.0003748 | 8.0148 | 3.1351 | 2
324 | Activated_Carbon | 2 | 30 | 200 | 11 | 25 | 150 | 100 | 33.991 | 132.019 | 33.99 | 75.1 | 0.04537 | 0.000297 | 7.9015 | 3.2615 | 3
325 | Activated_Carbon | 2 | 60 | 25 | 3 | 25 | 150 | 100 | 1.352 | 22.295 | 10.82 | 63.8 | 0.0462 | 0.0003097 | 0.033134 | 0.27677 | 1
326 | Activated_Carbon | 2 | 60 | 25 | 3 | 25 | 150 | 100 | 1.192 | 22.615 | 9.54 | 76.6 | 0.04421 | 0.0002773 | 0.023181 | 0.15599 | 2
327 | Activated_Carbon | 2 | 60 | 25 | 3 | 25 | 150 | 100 | 1.314 | 22.372 | 10.51 | 57.7 | 0.04513 | 0.0002997 | 0.030331 | 0.24972 | 3
328 | Activated_Carbon | 2 | 60 | 25 | 7 | 25 | 150 | 100 | 2.324 | 20.353 | 18.59 | 71.4 | 0.04489 | 0.0003245 | 0.1006 | 0.79904 | 1
329 | Activated_Carbon | 2 | 60 | 25 | 7 | 25 | 150 | 100 | 2.376 | 20.249 | 19 | 72.2 | 0.04505 | 0.0002606 | 0.085109 | 0.82894 | 2
330 | Activated_Carbon | 2 | 60 | 25 | 7 | 25 | 150 | 100 | 1.956 | 21.089 | 15.65 | 63.6 | 0.04226 | 0.0002944 | 0.065324 | 0.63693 | 3
331 | Activated_Carbon | 2 | 60 | 25 | 11 | 25 | 150 | 100 | 1.595 | 21.81 | 12.76 | 72 | 0.04468 | 0.0003146 | 0.046617 | 0.43721 | 1
332 | Activated_Carbon | 2 | 60 | 25 | 11 | 25 | 150 | 100 | 1.596 | 21.808 | 12.77 | 46.9 | 0.04077 | 0.0002957 | 0.043948 | 0.43958 | 2
333 | Activated_Carbon | 2 | 60 | 25 | 11 | 25 | 150 | 100 | 1.434 | 22.132 | 11.47 | 72.7 | 0.05189 | 0.0003366 | 0.040361 | 0.33192 | 3
334 | Activated_Carbon | 2 | 60 | 50 | 3 | 25 | 150 | 100 | 4.329 | 41.343 | 17.31 | 81.6 | 0.04567 | 0.0002899 | 0.30314 | 1.3927 | 1
335 | Activated_Carbon | 2 | 60 | 50 | 3 | 25 | 150 | 100 | 4.188 | 41.625 | 16.75 | 63.6 | 0.04325 | 0.0003051 | 0.29821 | 1.3584 | 2
336 | Activated_Carbon | 2 | 60 | 50 | 3 | 25 | 150 | 100 | 4.46 | 41.079 | 17.84 | 66.7 | 0.04697 | 0.0003357 | 0.36763 | 1.4091 | 3
337 | Activated_Carbon | 2 | 60 | 50 | 7 | 25 | 150 | 100 | 7.777 | 34.446 | 31.11 | 51.8 | 0.03351 | 0.000328 | 1.0323 | 1.9088 | 1
338 | Activated_Carbon | 2 | 60 | 50 | 7 | 25 | 150 | 100 | 6.437 | 37.125 | 25.75 | 64.4 | 0.03973 | 0.0002459 | 0.55831 | 1.7713 | 2
339 | Activated_Carbon | 2 | 60 | 50 | 7 | 25 | 150 | 100 | 7.541 | 34.918 | 30.16 | 74.3 | 0.04241 | 0.0002223 | 0.68917 | 1.9245 | 3
340 | Activated_Carbon | 2 | 60 | 50 | 11 | 25 | 150 | 100 | 5.235 | 39.53 | 20.94 | 70.6 | 0.03834 | 0.0003055 | 0.45836 | 1.5637 | 1
341 | Activated_Carbon | 2 | 60 | 50 | 11 | 25 | 150 | 100 | 5.468 | 39.065 | 21.87 | 72.5 | 0.04554 | 0.0002708 | 0.44616 | 1.6138 | 2
342 | Activated_Carbon | 2 | 60 | 50 | 11 | 25 | 150 | 100 | 5.998 | 38.003 | 23.99 | 65.1 | 0.04488 | 0.000272 | 0.53478 | 1.698 | 3
343 | Activated_Carbon | 2 | 60 | 100 | 3 | 25 | 150 | 100 | 13.558 | 72.883 | 27.12 | 57.8 | 0.04422 | 0.0003514 | 3.0141 | 2.3556 | 1
344 | Activated_Carbon | 2 | 60 | 100 | 3 | 25 | 150 | 100 | 12.514 | 74.972 | 25.03 | 50.5 | 0.05162 | 0.0002937 | 2.261 | 2.3276 | 2
345 | Activated_Carbon | 2 | 60 | 100 | 3 | 25 | 150 | 100 | 13.305 | 73.391 | 26.61 | 77.1 | 0.04227 | 0.0003548 | 2.9367 | 2.3388 | 3
346 | Activated_Carbon | 2 | 60 | 100 | 7 | 25 | 150 | 100 | 23.253 | 53.495 | 46.51 | 61.8 | 0.05471 | 0.0002818 | 6.5622 | 2.8149 | 1
347 | Activated_Carbon | 2 | 60 | 100 | 7 | 25 | 150 | 100 | 23.366 | 53.268 | 46.73 | 69.7 | 0.05086 | 0.0003468 | 7.644 | 2.7551 | 2
348 | Activated_Carbon | 2 | 60 | 100 | 7 | 25 | 150 | 100 | 22.113 | 55.774 | 44.23 | 59.1 | 0.04707 | 0.0002797 | 5.9851 | 2.7806 | 3
349 | Activated_Carbon | 2 | 60 | 100 | 11 | 25 | 150 | 100 | 19.905 | 60.191 | 39.81 | 68 | 0.04336 | 0.0003055 | 5.3211 | 2.6799 | 1
350 | Activated_Carbon | 2 | 60 | 100 | 11 | 25 | 150 | 100 | 15.296 | 69.408 | 30.59 | 57 | 0.0504 | 0.0002803 | 3.1297 | 2.4987 | 2
351 | Activated_Carbon | 2 | 60 | 100 | 11 | 25 | 150 | 100 | 15.707 | 68.585 | 31.41 | 72 | 0.05034 | 0.0003216 | 3.6533 | 2.4894 | 3
352 | Activated_Carbon | 2 | 60 | 200 | 3 | 25 | 150 | 100 | 43.071 | 113.858 | 43.07 | 59.1 | 0.0386 | 0.000345 | 20.301 | 3.1254 | 1
353 | Activated_Carbon | 2 | 60 | 200 | 3 | 25 | 150 | 100 | 38.862 | 122.275 | 38.86 | 64.2 | 0.05098 | 0.0003167 | 16.5077 | 3.107 | 2
354 | Activated_Carbon | 2 | 60 | 200 | 3 | 25 | 150 | 100 | 41.347 | 117.306 | 41.35 | 88.3 | 0.0421 | 0.0003278 | 18.5438 | 3.1269 | 3
355 | Activated_Carbon | 2 | 60 | 200 | 7 | 25 | 150 | 100 | 59.882 | 80.236 | 59.88 | 69.4 | 0.05188 | 0.0003152 | 31.8012 | 3.3351 | 1
356 | Activated_Carbon | 2 | 60 | 200 | 7 | 25 | 150 | 100 | 62.177 | 75.646 | 62.18 | 77.4 | 0.04336 | 0.0002748 | 31.475 | 3.4243 | 2
357 | Activated_Carbon | 2 | 60 | 200 | 7 | 25 | 150 | 100 | 54.628 | 90.745 | 54.63 | 47 | 0.05425 | 0.0002669 | 25.4902 | 3.372 | 3
358 | Activated_Carbon | 2 | 60 | 200 | 11 | 25 | 150 | 100 | 46.782 | 106.436 | 46.78 | 63.9 | 0.04638 | 0.0003245 | 22.2996 | 3.198 | 1
359 | Activated_Carbon | 2 | 60 | 200 | 11 | 25 | 150 | 100 | 50.904 | 98.193 | 50.9 | 60.8 | 0.04425 | 0.0003085 | 24.695 | 3.2661 | 2
360 | Activated_Carbon | 2 | 60 | 200 | 11 | 25 | 150 | 100 | 46.678 | 106.645 | 46.68 | 82.7 | 0.04721 | 0.000322 | 22.1341 | 3.2005 | 3
361 | Activated_Carbon | 2 | 120 | 25 | 3 | 25 | 150 | 100 | 2.322 | 20.356 | 18.57 | 78.4 | 0.04581 | 0.0002611 | 0.15748 | 0.7722 | 1
362 | Activated_Carbon | 2 | 120 | 25 | 3 | 25 | 150 | 100 | 2.275 | 20.449 | 18.2 | 60.2 | 0.04262 | 0.0003176 | 0.18152 | 0.73883 | 2
363 | Activated_Carbon | 2 | 120 | 25 | 3 | 25 | 150 | 100 | 2.423 | 20.154 | 19.39 | 66.9 | 0.04639 | 0.0003511 | 0.22444 | 0.7878 | 3
364 | Activated_Carbon | 2 | 120 | 25 | 7 | 25 | 150 | 100 | 3.688 | 17.624 | 29.51 | 92.7 | 0.04754 | 0.0002472 | 0.36368 | 1.2013 | 1
365 | Activated_Carbon | 2 | 120 | 25 | 7 | 25 | 150 | 100 | 3.837 | 17.327 | 30.69 | 70.5 | 0.0508 | 0.0003202 | 0.49301 | 1.2072 | 2
366 | Activated_Carbon | 2 | 120 | 25 | 7 | 25 | 150 | 100 | 3.578 | 17.843 | 28.63 | 54.4 | 0.04406 | 0.0002745 | 0.37724 | 1.1634 | 3
367 | Activated_Carbon | 2 | 120 | 25 | 11 | 25 | 150 | 100 | 2.613 | 19.773 | 20.91 | 72.6 | 0.05251 | 0.0003118 | 0.23272 | 0.86722 | 1
368 | Activated_Carbon | 2 | 120 | 25 | 11 | 25 | 150 | 100 | 2.479 | 20.043 | 19.83 | 71.1 | 0.05038 | 0.0002817 | 0.19168 | 0.82738 | 2
369 | Activated_Carbon | 2 | 120 | 25 | 11 | 25 | 150 | 100 | 2.711 | 19.577 | 21.69 | 66.8 | 0.04147 | 0.0003194 | 0.25518 | 0.89846 | 3
370 | Activated_Carbon | 2 | 120 | 50 | 3 | 25 | 150 | 100 | 6.98 | 36.039 | 27.92 | 70.9 | 0.04101 | 0.0002869 | 1.3524 | 1.7277 | 1
371 | Activated_Carbon | 2 | 120 | 50 | 3 | 25 | 150 | 100 | 7.456 | 35.088 | 29.82 | 62.9 | 0.05277 | 0.000288 | 1.5276 | 1.7798 | 2
372 | Activated_Carbon | 2 | 120 | 50 | 3 | 25 | 150 | 100 | 7.175 | 35.65 | 28.7 | 76 | 0.03862 | 0.0002472 | 1.2591 | 1.7776 | 3
373 | Activated_Carbon | 2 | 120 | 50 | 7 | 25 | 150 | 100 | 9.709 | 30.583 | 38.83 | 79.3 | 0.04252 | 0.0003767 | 2.9614 | 1.9092 | 1
374 | Activated_Carbon | 2 | 120 | 50 | 7 | 25 | 150 | 100 | 10.559 | 28.882 | 42.24 | 68.5 | 0.05194 | 0.0003602 | 3.3089 | 1.981 | 2
375 | Activated_Carbon | 2 | 120 | 50 | 7 | 25 | 150 | 100 | 12.882 | 24.236 | 51.53 | 78.8 | 0.04961 | 0.0003178 | 4.2437 | 2.1562 | 3
376 | Activated_Carbon | 2 | 120 | 50 | 11 | 25 | 150 | 100 | 9.131 | 31.738 | 36.52 | 61.2 | 0.04132 | 0.0002999 | 2.2584 | 1.9275 | 1
377 | Activated_Carbon | 2 | 120 | 50 | 11 | 25 | 150 | 100 | 8.479 | 33.043 | 33.91 | 62.1 | 0.04813 | 0.0003287 | 2.1251 | 1.8491 | 2
378 | Activated_Carbon | 2 | 120 | 50 | 11 | 25 | 150 | 100 | 8.656 | 32.687 | 34.63 | 81.4 | 0.03986 | 0.0002942 | 2.0261 | 1.8916 | 3
379 | Activated_Carbon | 2 | 120 | 100 | 3 | 25 | 150 | 100 | 18.943 | 62.114 | 37.89 | 48 | 0.04463 | 0.0002963 | 7.6239 | 2.4265 | 1
380 | Activated_Carbon | 2 | 120 | 100 | 3 | 25 | 150 | 100 | 22.528 | 54.943 | 45.06 | 73 | 0.04039 | 0.0003556 | 11.0418 | 2.4411 | 2
381 | Activated_Carbon | 2 | 120 | 100 | 3 | 25 | 150 | 100 | 22.058 | 55.884 | 44.12 | 72.5 | 0.04398 | 0.0002712 | 9.2176 | 2.5526 | 3
382 | Activated_Carbon | 2 | 120 | 100 | 7 | 25 | 150 | 100 | 29.123 | 41.753 | 58.25 | 77.6 | 0.05348 | 0.0003463 | 15.9466 | 2.5784 | 1
383 | Activated_Carbon | 2 | 120 | 100 | 7 | 25 | 150 | 100 | 28.843 | 42.313 | 57.69 | 55.5 | 0.04563 | 0.0002469 | 13.2905 | 2.7442 | 2
384 | Activated_Carbon | 2 | 120 | 100 | 7 | 25 | 150 | 100 | 30.793 | 38.413 | 61.59 | 65.2 | 0.0429 | 0.0002522 | 14.8539 | 2.7688 | 3
385 | Activated_Carbon | 2 | 120 | 100 | 11 | 25 | 150 | 100 | 24.972 | 50.055 | 49.94 | 61.3 | 0.03974 | 0.0002138 | 9.7515 | 2.7226 | 1
386 | Activated_Carbon | 2 | 120 | 100 | 11 | 25 | 150 | 100 | 23.934 | 52.132 | 47.87 | 84.4 | 0.05248 | 0.0002863 | 10.7999 | 2.5752 | 2
387 | Activated_Carbon | 2 | 120 | 100 | 11 | 25 | 150 | 100 | 22.831 | 54.337 | 45.66 | 71.4 | 0.04051 | 0.0003091 | 10.4689 | 2.5146 | 3
388 | Activated_Carbon | 2 | 120 | 200 | 3 | 25 | 150 | 100 | 53.961 | 92.077 | 53.96 | 78.9 | 0.04455 | 0.0002939 | 35.3736 | 2.9225 | 1
389 | Activated_Carbon | 2 | 120 | 200 | 3 | 25 | 150 | 100 | 47.274 | 105.452 | 47.27 | 58.4 | 0.04398 | 0.000311 | 30.1722 | 2.8392 | 2
390 | Activated_Carbon | 2 | 120 | 200 | 3 | 25 | 150 | 100 | 54.561 | 90.877 | 54.56 | 58.6 | 0.05172 | 0.0002919 | 35.819 | 2.9308 | 3
391 | Activated_Carbon | 2 | 120 | 200 | 7 | 25 | 150 | 100 | 72.666 | 54.669 | 72.67 | 59.2 | 0.03409 | 0.0003265 | 53.7773 | 2.9386 | 1
392 | Activated_Carbon | 2 | 120 | 200 | 7 | 25 | 150 | 100 | 77.081 | 45.838 | 77.08 | 63.9 | 0.0453 | 0.0003155 | 57.4089 | 2.9792 | 2
393 | Activated_Carbon | 2 | 120 | 200 | 7 | 25 | 150 | 100 | 63.691 | 72.618 | 63.69 | 61.4 | 0.04857 | 0.0002624 | 42.4995 | 3.0536 | 3
394 | Activated_Carbon | 2 | 120 | 200 | 11 | 25 | 150 | 100 | 60.947 | 78.107 | 60.95 | 53.1 | 0.0471 | 0.0002989 | 41.8177 | 2.9512 | 1
395 | Activated_Carbon | 2 | 120 | 200 | 11 | 25 | 150 | 100 | 51.854 | 96.292 | 51.85 | 78.3 | 0.04169 | 0.0002757 | 32.7587 | 2.9494 | 2
396 | Activated_Carbon | 2 | 120 | 200 | 11 | 25 | 150 | 100 | 60.504 | 78.993 | 60.5 | 78.2 | 0.04043 | 0.0003019 | 41.5488 | 2.9421 | 3
397 | Activated_Carbon | 2 | 240 | 25 | 3 | 25 | 150 | 100 | 3.65 | 17.701 | 29.2 | 73.6 | 0.04579 | 0.000289 | 0.73737 | 1.0691 | 1
398 | Activated_Carbon | 2 | 240 | 25 | 3 | 25 | 150 | 100 | 3.295 | 18.41 | 26.36 | 67.5 | 0.04018 | 0.0002124 | 0.47386 | 1.0371 | 2
399 | Activated_Carbon | 2 | 240 | 25 | 3 | 25 | 150 | 100 | 3.652 | 17.696 | 29.21 | 75.7 | 0.03437 | 0.0002697 | 0.69823 | 1.0831 | 3
400 | Activated_Carbon | 2 | 240 | 25 | 7 | 25 | 150 | 100 | 5.81 | 13.381 | 46.48 | 87.2 | 0.04509 | 0.0002782 | 1.6239 | 1.4318 | 1
401 | Activated_Carbon | 2 | 240 | 25 | 7 | 25 | 150 | 100 | 5.455 | 14.091 | 43.64 | 80.4 | 0.04209 | 0.000276 | 1.4479 | 1.3881 | 2
402 | Activated_Carbon | 2 | 240 | 25 | 7 | 25 | 150 | 100 | 5.322 | 14.356 | 42.57 | 57.1 | 0.04555 | 0.0003487 | 1.6399 | 1.3035 | 3
403 | Activated_Carbon | 2 | 240 | 25 | 11 | 25 | 150 | 100 | 4.414 | 16.172 | 35.31 | 64.1 | 0.04369 | 0.0002531 | 0.93327 | 1.2472 | 1
404 | Activated_Carbon | 2 | 240 | 25 | 11 | 25 | 150 | 100 | 4.607 | 15.786 | 36.86 | 65.9 | 0.04419 | 0.0003958 | 1.4024 | 1.1646 | 2
405 | Activated_Carbon | 2 | 240 | 25 | 11 | 25 | 150 | 100 | 4.406 | 16.188 | 35.25 | 59.1 | 0.04308 | 0.0003345 | 1.1512 | 1.1801 | 3
406 | Activated_Carbon | 2 | 240 | 50 | 3 | 25 | 150 | 100 | 10.165 | 29.671 | 40.66 | 52.3 | 0.04914 | 0.00028 | 4.1255 | 1.7983 | 1
407 | Activated_Carbon | 2 | 240 | 50 | 3 | 25 | 150 | 100 | 11.583 | 26.834 | 46.33 | 77.5 | 0.04299 | 0.0003384 | 5.6146 | 1.7865 | 2
408 | Activated_Carbon | 2 | 240 | 50 | 3 | 25 | 150 | 100 | 10.128 | 29.744 | 40.51 | 75.2 | 0.04718 | 0.0002746 | 4.0541 | 1.804 | 3
409 | Activated_Carbon | 2 | 240 | 50 | 7 | 25 | 150 | 100 | 14.27 | 21.459 | 57.08 | 77 | 0.04349 | 0.0002879 | 7.0847 | 1.972 | 1
410 | Activated_Carbon | 2 | 240 | 50 | 7 | 25 | 150 | 100 | 13.895 | 22.209 | 55.58 | 70.9 | 0.05428 | 0.000268 | 6.5576 | 1.993 | 2
411 | Activated_Carbon | 2 | 240 | 50 | 7 | 25 | 150 | 100 | 15.074 | 19.852 | 60.3 | 80.8 | 0.04464 | 0.0003136 | 8.012 | 1.9547 | 3
412 | Activated_Carbon | 2 | 240 | 50 | 11 | 25 | 150 | 100 | 11.001 | 27.997 | 44.01 | 70.9 | 0.04416 | 0.0003296 | 5.1188 | 1.7719 | 1
413 | Activated_Carbon | 2 | 240 | 50 | 11 | 25 | 150 | 100 | 13.165 | 23.669 | 52.66 | 92.6 | 0.04761 | 0.0003098 | 6.5121 | 1.895 | 2
414 | Activated_Carbon | 2 | 240 | 50 | 11 | 25 | 150 | 100 | 12.21 | 25.579 | 48.84 | 63.1 | 0.04652 | 0.0002911 | 5.6208 | 1.8854 | 3
415 | Activated_Carbon | 2 | 240 | 100 | 3 | 25 | 150 | 100 | 25.937 | 48.126 | 51.87 | 79.8 | 0.04047 | 0.0003342 | 17.5169 | 2.1306 | 1
416 | Activated_Carbon | 2 | 240 | 100 | 3 | 25 | 150 | 100 | 28.289 | 43.423 | 56.58 | 65.5 | 0.03545 | 0.0002818 | 18.5785 | 2.2732 | 2
417 | Activated_Carbon | 2 | 240 | 100 | 3 | 25 | 150 | 100 | 28.247 | 43.505 | 56.49 | 66.4 | 0.0405 | 0.0002849 | 18.611 | 2.2655 | 3
418 | Activated_Carbon | 2 | 240 | 100 | 7 | 25 | 150 | 100 | 39.09 | 21.819 | 78.18 | 72.1 | 0.04392 | 0.000289 | 28.5573 | 2.3545 | 1
419 | Activated_Carbon | 2 | 240 | 100 | 7 | 25 | 150 | 100 | 35.479 | 29.041 | 70.96 | 57.4 | 0.05227 | 0.0002903 | 25.2601 | 2.3242 | 2
420 | Activated_Carbon | 2 | 240 | 100 | 7 | 25 | 150 | 100 | 40.194 | 19.613 | 80.39 | 81.9 | 0.04949 | 0.0002871 | 29.5311 | 2.3668 | 3
421 | Activated_Carbon | 2 | 240 | 100 | 11 | 25 | 150 | 100 | 30.937 | 38.127 | 61.87 | 66.4 | 0.04093 | 0.0003097 | 21.5607 | 2.2382 | 1
422 | Activated_Carbon | 2 | 240 | 100 | 11 | 25 | 150 | 100 | 27.142 | 45.716 | 54.28 | 78.5 | 0.04291 | 0.000306 | 18.0744 | 2.2047 | 2
423 | Activated_Carbon | 2 | 240 | 100 | 11 | 25 | 150 | 100 | 30.648 | 38.704 | 61.3 | 64.1 | 0.04764 | 0.0002858 | 20.7686 | 2.2905 | 3
424 | Activated_Carbon | 2 | 240 | 200 | 3 | 25 | 150 | 100 | 63.044 | 73.911 | 63.04 | 53.2 | 0.04557 | 0.0003582 | 53.2237 | 2.2845 | 1
425 | Activated_Carbon | 2 | 240 | 200 | 3 | 25 | 150 | 100 | 54.22 | 91.561 | 54.22 | 59.9 | 0.04731 | 0.0003054 | 43.3196 | 2.3888 | 2
426 | Activated_Carbon | 2 | 240 | 200 | 3 | 25 | 150 | 100 | 60.589 | 78.821 | 60.59 | 71.6 | 0.04786 | 0.0003333 | 50.2259 | 2.3382 | 3
427 | Activated_Carbon | 2 | 240 | 200 | 7 | 25 | 150 | 100 | 84.52 | 30.959 | 84.52 | 64.3 | 0.04803 | 0.000357 | 74.2648 | 2.3278 | 1
428 | Activated_Carbon | 2 | 240 | 200 | 7 | 25 | 150 | 100 | 80.969 | 38.062 | 80.97 | 56.9 | 0.04998 | 0.0002964 | 68.991 | 2.4831 | 2
429 | Activated_Carbon | 2 | 240 | 200 | 7 | 25 | 150 | 100 | 67.613 | 64.774 | 67.61 | 75.1 | 0.04259 | 0.0002973 | 56.0043 | 2.4518 | 3
430 | Activated_Carbon | 2 | 240 | 200 | 11 | 25 | 150 | 100 | 69.876 | 60.247 | 69.88 | 68.6 | 0.04819 | 0.0002869 | 57.852 | 2.4869 | 1
431 | Activated_Carbon | 2 | 240 | 200 | 11 | 25 | 150 | 100 | 70.863 | 58.274 | 70.86 | 64.1 | 0.04832 | 0.0003185 | 59.8196 | 2.4018 | 2
432 | Activated_Carbon | 2 | 240 | 200 | 11 | 25 | 150 | 100 | 62.975 | 74.051 | 62.97 | 77.5 | 0.04259 | 0.0003242 | 52.3012 | 2.3678 | 3
433 | Activated_Carbon | 4 | 30 | 25 | 3 | 25 | 150 | 100 | 0.172 | 24.31 | 2.76 | 85 | 0.04399 | 0.0002895 | 0.00025655 | -1.7618 | 1
434 | Activated_Carbon | 4 | 30 | 25 | 3 | 25 | 150 | 100 | 0.167 | 24.331 | 2.68 | 63.6 | 0.0486 | 0.0002515 | 0.00021016 | -1.791 | 2
435 | Activated_Carbon | 4 | 30 | 25 | 3 | 25 | 150 | 100 | 0.153 | 24.386 | 2.46 | 56 | 0.04928 | 0.0003513 | 0.00024631 | -1.8789 | 3
436 | Activated_Carbon | 4 | 30 | 25 | 7 | 25 | 150 | 100 | 0.292 | 23.834 | 4.66 | 65 | 0.04532 | 0.0003349 | 0.00085414 | -1.2339 | 1
437 | Activated_Carbon | 4 | 30 | 25 | 7 | 25 | 150 | 100 | 0.272 | 23.911 | 4.35 | 69.1 | 0.04939 | 0.000315 | 0.00069736 | -1.3045 | 2
438 | Activated_Carbon | 4 | 30 | 25 | 7 | 25 | 150 | 100 | 0.298 | 23.806 | 4.77 | 76.7 | 0.03284 | 0.0003203 | 0.00085088 | -1.2135 | 3
439 | Activated_Carbon | 4 | 30 | 25 | 11 | 25 | 150 | 100 | 0.203 | 24.188 | 3.25 | 48.4 | 0.0473 | 0.0003412 | 0.00042094 | -1.5966 | 1
440 | Activated_Carbon | 4 | 30 | 25 | 11 | 25 | 150 | 100 | 0.212 | 24.153 | 3.39 | 76.2 | 0.05226 | 0.0003394 | 0.00045663 | -1.5533 | 2
441 | Activated_Carbon | 4 | 30 | 25 | 11 | 25 | 150 | 100 | 0.242 | 24.031 | 3.87 | 74.1 | 0.04534 | 0.0002519 | 0.00044176 | -1.4206 | 3
442 | Activated_Carbon | 4 | 30 | 50 | 3 | 25 | 150 | 100 | 0.631 | 47.474 | 5.05 | 58.2 | 0.05477 | 0.0002947 | 0.0035006 | -0.46601 | 1
443 | Activated_Carbon | 4 | 30 | 50 | 3 | 25 | 150 | 100 | 0.651 | 47.398 | 5.2 | 72.2 | 0.0452 | 0.0003509 | 0.004431 | -0.43608 | 2
444 | Activated_Carbon | 4 | 30 | 50 | 3 | 25 | 150 | 100 | 0.612 | 47.552 | 4.9 | 68.6 | 0.04166 | 0.0002604 | 0.002912 | -0.49579 | 3
445 | Activated_Carbon | 4 | 30 | 50 | 7 | 25 | 150 | 100 | 1.062 | 45.753 | 8.49 | 66.3 | 0.04307 | 0.0002792 | 0.0093635 | 0.051298 | 1
446 | Activated_Carbon | 4 | 30 | 50 | 7 | 25 | 150 | 100 | 0.991 | 46.037 | 7.93 | 65.8 | 0.03823 | 0.0003228 | 0.0094201 | -0.018592 | 2
447 | Activated_Carbon | 4 | 30 | 50 | 7 | 25 | 150 | 100 | 1.124 | 45.505 | 8.99 | 52.1 | 0.04361 | 0.0002774 | 0.010416 | 0.10758 | 3
448 | Activated_Carbon | 4 | 30 | 50 | 11 | 25 | 150 | 100 | 0.84 | 46.641 | 6.72 | 80.1 | 0.03656 | 0.0003035 | 0.0063757 | -0.18197 | 1
449 | Activated_Carbon | 4 | 30 | 50 | 11 | 25 | 150 | 100 | 0.808 | 46.766 | 6.47 | 73.4 | 0.04596 | 0.0002774 | 0.0053968 | -0.21989 | 2
450 | Activated_Carbon | 4 | 30 | 50 | 11 | 25 | 150 | 100 | 0.798 | 46.808 | 6.38 | 58.7 | 0.04984 | 0.0003006 | 0.0057017 | -0.23282 | 3
451 | Activated_Carbon | 4 | 30 | 100 | 3 | 25 | 150 | 100 | 2.754 | 88.986 | 11.01 | 66.1 | 0.04181 | 0.0002546 | 0.056737 | 0.99224 | 1
452 | Activated_Carbon | 4 | 30 | 100 | 3 | 25 | 150 | 100 | 2.045 | 91.819 | 8.18 | 50.8 | 0.0462 | 0.0003153 | 0.038807 | 0.69624 | 2
453 | Activated_Carbon | 4 | 30 | 100 | 3 | 25 | 150 | 100 | 2.088 | 91.649 | 8.35 | 75.6 | 0.04283 | 0.0003044 | 0.039068 | 0.71732 | 3
454 | Activated_Carbon | 4 | 30 | 100 | 7 | 25 | 150 | 100 | 4.578 | 81.688 | 18.31 | 75.6 | 0.04379 | 0.0002733 | 0.16562 | 1.4844 | 1
455 | Activated_Carbon | 4 | 30 | 100 | 7 | 25 | 150 | 100 | 3.357 | 86.572 | 13.43 | 59.5 | 0.04405 | 0.0002704 | 0.088994 | 1.1842 | 2
456 | Activated_Carbon | 4 | 30 | 100 | 7 | 25 | 150 | 100 | 4.012 | 83.95 | 16.05 | 67.4 | 0.04399 | 0.0002805 | 0.13103 | 1.3561 | 3
457 | Activated_Carbon | 4 | 30 | 100 | 11 | 25 | 150 | 100 | 3.053 | 87.789 | 12.21 | 71.1 | 0.04009 | 0.0003423 | 0.092806 | 1.0853 | 1
458 | Activated_Carbon | 4 | 30 | 100 | 11 | 25 | 150 | 100 | 2.988 | 88.046 | 11.95 | 66.9 | 0.04819 | 0.000307 | 0.080026 | 1.0675 | 2
459 | Activated_Carbon | 4 | 30 | 100 | 11 | 25 | 150 | 100 | 3.242 | 87.032 | 12.97 | 69.5 | 0.04224 | 0.0003108 | 0.095125 | 1.1464 | 3
460 | Activated_Carbon | 4 | 30 | 200 | 3 | 25 | 150 | 100 | 7.584 | 169.666 | 15.17 | 67.8 | 0.04485 | 0.0002938 | 0.47519 | 1.9613 | 1
461 | Activated_Carbon | 4 | 30 | 200 | 3 | 25 | 150 | 100 | 8.261 | 166.954 | 16.52 | 47.8 | 0.04253 | 0.0003028 | 0.57666 | 2.0392 | 2
462 | Activated_Carbon | 4 | 30 | 200 | 3 | 25 | 150 | 100 | 8.454 | 166.184 | 16.91 | 56.4 | 0.0507 | 0.000274 | 0.54931 | 2.0675 | 3
463 | Activated_Carbon | 4 | 30 | 200 | 7 | 25 | 150 | 100 | 14.757 | 140.972 | 29.51 | 70.9 | 0.04209 | 0.0003533 | 1.9959 | 2.5464 | 1
464 | Activated_Carbon | 4 | 30 | 200 | 7 | 25 | 150 | 100 | 12.387 | 150.452 | 24.77 | 75.9 | 0.0495 | 0.0002799 | 1.167 | 2.4177 | 2
465 | Activated_Carbon | 4 | 30 | 200 | 7 | 25 | 150 | 100 | 15.22 | 139.118 | 30.44 | 64.2 | 0.0463 | 0.0003078 | 1.8755 | 2.5911 | 3
466 | Activated_Carbon | 4 | 30 | 200 | 11 | 25 | 150 | 100 | 10.263 | 158.947 | 20.53 | 74.8 | 0.04857 | 0.0002475 | 0.72669 | 2.2551 | 1
467 | Activated_Carbon | 4 | 30 | 200 | 11 | 25 | 150 | 100 | 11.457 | 154.171 | 22.91 | 50 | 0.04965 | 0.0003338 | 1.1792 | 2.33 | 2
468 | Activated_Carbon | 4 | 30 | 200 | 11 | 25 | 150 | 100 | 9.469 | 162.123 | 18.94 | 62.6 | 0.04002 | 0.0002936 | 0.72895 | 2.1679 | 3
469 | Activated_Carbon | 4 | 60 | 25 | 3 | 25 | 150 | 100 | 0.314 | 23.743 | 5.03 | 74.5 | 0.0509 | 0.0003419 | 0.0020097 | -1.1648 | 1
470 | Activated_Carbon | 4 | 60 | 25 | 3 | 25 | 150 | 100 | 0.308 | 23.769 | 4.92 | 64.6 | 0.03742 | 0.0002758 | 0.0015618 | -1.1827 | 2
471 | Activated_Carbon | 4 | 60 | 25 | 3 | 25 | 150 | 100 | 0.347 | 23.612 | 5.55 | 82.8 | 0.03945 | 0.0002822 | 0.0020269 | -1.0643 | 3
472 | Activated_Carbon | 4 | 60 | 25 | 7 | 25 | 150 | 100 | 0.557 | 22.771 | 8.92 | 69.5 | 0.04136 | 0.0003127 | 0.0057607 | -0.59559 | 1
473 | Activated_Carbon | 4 | 60 | 25 | 7 | 25 | 150 | 100 | 0.537 | 22.851 | 8.6 | 66.5 | 0.04746 | 0.0003002 | 0.0051443 | -0.63138 | 2
474 | Activated_Carbon | 4 | 60 | 25 | 7 | 25 | 150 | 100 | 0.539 | 22.844 | 8.62 | 65.6 | 0.0446 | 0.0002889 | 0.0049893 | -0.62734 | 3
475 | Activated_Carbon | 4 | 60 | 25 | 11 | 25 | 150 | 100 | 0.401 | 23.395 | 6.42 | 82.7 | 0.04752 | 0.0002911 | 0.002789 | -0.92077 | 1
476 | Activated_Carbon | 4 | 60 | 25 | 11 | 25 | 150 | 100 | 0.432 | 23.27 | 6.92 | 63.3 | 0.05028 | 0.0003111 | 0.0034557 | -0.84736 | 2
477 | Activated_Carbon | 4 | 60 | 25 | 11 | 25 | 150 | 100 | 0.406 | 23.376 | 6.5 | 71.1 | 0.03793 | 0.0002662 | 0.0026158 | -0.90787 | 3
478 | Activated_Carbon | 4 | 60 | 50 | 3 | 25 | 150 | 100 | 1.082 | 45.673 | 8.65 | 68.1 | 0.0528 | 0.0003669 | 0.025173 | 0.055271 | 1
479 | Activated_Carbon | 4 | 60 | 50 | 3 | 25 | 150 | 100 | 1.257 | 44.972 | 10.06 | 71.7 | 0.0369 | 0.0002837 | 0.026332 | 0.20756 | 2
480 | Activated_Carbon | 4 | 60 | 50 | 3 | 25 | 150 | 100 | 1.12 | 45.518 | 8.96 | 60.5 | 0.04424 | 0.0002858 | 0.021105 | 0.094305 | 3
481 | Activated_Carbon | 4 | 60 | 50 | 7 | 25 | 150 | 100 | 1.708 | 43.169 | 13.66 | 74.1 | 0.04017 | 0.0003072 | 0.05213 | 0.50433 | 1
482 | Activated_Carbon | 4 | 60 | 50 | 7 | 25 | 150 | 100 | 2.366 | 40.538 | 18.92 | 57.5 | 0.03361 | 0.0002914 | 0.093987 | 0.82067 | 2
483 | Activated_Carbon | 4 | 60 | 50 | 7 | 25 | 150 | 100 | 2.208 | 41.17 | 17.66 | 86.3 | 0.03947 | 0.0003149 | 0.088424 | 0.75122 | 3
484 | Activated_Carbon | 4 | 60 | 50 | 11 | 25 | 150 | 100 | 1.451 | 44.196 | 11.61 | 65.6 | 0.0569 | 0.0002549 | 0.031501 | 0.3503 | 1
485 | Activated_Carbon | 4 | 60 | 50 | 11 | 25 | 150 | 100 | 1.538 | 43.849 | 12.3 | 71.3 | 0.04989 | 0.0003029 | 0.041821 | 0.40291 | 2
486 | Activated_Carbon | 4 | 60 | 50 | 11 | 25 | 150 | 100 | 1.544 | 43.823 | 12.35 | 62.8 | 0.04621 | 0.0002897 | 0.040355 | 0.40789 | 3
487 | Activated_Carbon | 4 | 60 | 100 | 3 | 25 | 150 | 100 | 4.388 | 82.447 | 17.55 | 63 | 0.0467 | 0.0002991 | 0.32032 | 1.4031 | 1
488 | Activated_Carbon | 4 | 60 | 100 | 3 | 25 | 150 | 100 | 4.557 | 81.773 | 18.23 | 66.2 | 0.03702 | 0.0003379 | 0.38541 | 1.4283 | 2
489 | Activated_Carbon | 4 | 60 | 100 | 3 | 25 | 150 | 100 | 3.877 | 84.49 | 15.51 | 60.1 | 0.04232 | 0.0003412 | 0.28509 | 1.2787 | 3
490 | Activated_Carbon | 4 | 60 | 100 | 7 | 25 | 150 | 100 | 5.686 | 77.255 | 22.74 | 98 | 0.04975 | 0.0003067 | 0.53859 | 1.6385 | 1
491 | Activated_Carbon | 4 | 60 | 100 | 7 | 25 | 150 | 100 | 6.828 | 72.689 | 27.31 | 69.5 | 0.04735 | 0.0003194 | 0.79007 | 1.7981 | 2
492 | Activated_Carbon | 4 | 60 | 100 | 7 | 25 | 150 | 100 | 7.163 | 71.349 | 28.65 | 67.6 | 0.04411 | 0.0002955 | 0.80719 | 1.8494 | 3
493 | Activated_Carbon | 4 | 60 | 100 | 11 | 25 | 150 | 100 | 5.114 | 79.542 | 20.46 | 78 | 0.04767 | 0.0002118 | 0.31207 | 1.569 | 1
494 | Activated_Carbon | 4 | 60 | 100 | 11 | 25 | 150 | 100 | 5.468 | 78.128 | 21.87 | 68.6 | 0.04492 | 0.0002883 | 0.4725 | 1.6085 | 2
495 | Activated_Carbon | 4 | 60 | 100 | 11 | 25 | 150 | 100 | 5.663 | 77.349 | 22.65 | 76.1 | 0.04152 | 0.0003122 | 0.54311 | 1.6331 | 3
496 | Activated_Carbon | 4 | 60 | 200 | 3 | 25 | 150 | 100 | 12.31 | 150.761 | 24.62 | 52.9 | 0.04218 | 0.0003259 | 2.3883 | 2.2947 | 1
497 | Activated_Carbon | 4 | 60 | 200 | 3 | 25 | 150 | 100 | 14.365 | 142.54 | 28.73 | 71.8 | 0.04826 | 0.0003155 | 3.0711 | 2.4243 | 2
498 | Activated_Carbon | 4 | 60 | 200 | 3 | 25 | 150 | 100 | 12.662 | 149.35 | 25.32 | 71 | 0.0486 | 0.0003226 | 2.4924 | 2.3194 | 3
499 | Activated_Carbon | 4 | 60 | 200 | 7 | 25 | 150 | 100 | 22.922 | 108.313 | 45.84 | 73.7 | 0.04658 | 0.0003321 | 7.1869 | 2.7559 | 1
500 | Activated_Carbon | 4 | 60 | 200 | 7 | 25 | 150 | 100 | 20.887 | 116.454 | 41.77 | 57.8 | 0.04427 | 0.0002777 | 5.3924 | 2.7405 | 2
501 | Activated_Carbon | 4 | 60 | 200 | 7 | 25 | 150 | 100 | 19.8 | 120.799 | 39.6 | 65.2 | 0.04143 | 0.0002908 | 5.084 | 2.6889 | 3
502 | Activated_Carbon | 4 | 60 | 200 | 11 | 25 | 150 | 100 | 13.809 | 144.766 | 27.62 | 68.8 | 0.04501 | 0.0002755 | 2.5663 | 2.4197 | 1
503 | Activated_Carbon | 4 | 60 | 200 | 11 | 25 | 150 | 100 | 17.132 | 131.471 | 34.26 | 76 | 0.03777 | 0.0002771 | 3.798 | 2.5903 | 2
504 | Activated_Carbon | 4 | 60 | 200 | 11 | 25 | 150 | 100 | 15.273 | 138.91 | 30.55 | 57.3 | 0.04873 | 0.0002942 | 3.2432 | 2.4874 | 3
505 | Activated_Carbon | 4 | 120 | 25 | 3 | 25 | 150 | 100 | 0.585 | 22.658 | 9.37 | 46.6 | 0.04786 | 0.0002628 | 0.010597 | -0.55442 | 1
506 | Activated_Carbon | 4 | 120 | 25 | 3 | 25 | 150 | 100 | 0.601 | 22.596 | 9.62 | 69.4 | 0.05112 | 0.0002607 | 0.011091 | -0.52779 | 2
507 | Activated_Carbon | 4 | 120 | 25 | 3 | 25 | 150 | 100 | 0.454 | 23.185 | 7.26 | 68.5 | 0.0531 | 0.0003372 | 0.0081898 | -0.80786 | 3
508 | Activated_Carbon | 4 | 120 | 25 | 7 | 25 | 150 | 100 | 1.032 | 20.873 | 16.51 | 61.8 | 0.04863 | 0.0002708 | 0.033486 | -0.0014871 | 1
509 | Activated_Carbon | 4 | 120 | 25 | 7 | 25 | 150 | 100 | 1.053 | 20.786 | 16.86 | 71.7 | 0.04977 | 0.0003828 | 0.048584 | 0.0044061 | 2
510 | Activated_Carbon | 4 | 120 | 25 | 7 | 25 | 150 | 100 | 1.047 | 20.813 | 16.75 | 61.6 | 0.04488 | 0.0002469 | 0.031501 | 0.01538 | 3
511 | Activated_Carbon | 4 | 120 | 25 | 11 | 25 | 150 | 100 | 0.712 | 22.152 | 11.39 | 62.6 | 0.04264 | 0.0003046 | 0.01806 | -0.36537 | 1
512 | Activated_Carbon | 4 | 120 | 25 | 11 | 25 | 150 | 100 | 0.704 | 22.183 | 11.27 | 77.9 | 0.045 | 0.0002997 | 0.017384 | -0.37598 | 2
513 | Activated_Carbon | 4 | 120 | 25 | 11 | 25 | 150 | 100 | 0.734 | 22.064 | 11.74 | 68.2 | 0.04871 | 0.000274 | 0.017297 | -0.33309 | 3
514 | Activated_Carbon | 4 | 120 | 50 | 3 | 25 | 150 | 100 | 1.981 | 42.074 | 15.85 | 63.6 | 0.03894 | 0.0002754 | 0.12172 | 0.62019 | 1
515 | Activated_Carbon | 4 | 120 | 50 | 3 | 25 | 150 | 100 | 2.012 | 41.953 | 16.09 | 75.4 | 0.04618 | 0.0003058 | 0.13834 | 0.6279 | 2
516 | Activated_Carbon | 4 | 120 | 50 | 3 | 25 | 150 | 100 | 2.234 | 41.064 | 17.87 | 65.3 | 0.04676 | 0.0002969 | 0.1647 | 0.72721 | 3
517 | Activated_Carbon | 4 | 120 | 50 | 7 | 25 | 150 | 100 | 3.504 | 35.984 | 28.03 | 60.8 | 0.03403 | 0.000296 | 0.38784 | 1.1366 | 1
518 | Activated_Carbon | 4 | 120 | 50 | 7 | 25 | 150 | 100 | 3.822 | 34.713 | 30.57 | 75.9 | 0.04934 | 0.0003371 | 0.51178 | 1.197 | 2
519 | Activated_Carbon | 4 | 120 | 50 | 7 | 25 | 150 | 100 | 3.456 | 36.178 | 27.64 | 68.6 | 0.04222 | 0.0002905 | 0.3716 | 1.1264 | 3
520 | Activated_Carbon | 4 | 120 | 50 | 11 | 25 | 150 | 100 | 2.728 | 39.09 | 21.82 | 78.7 | 0.04437 | 0.0002865 | 0.23392 | 0.91392 | 1
521 | Activated_Carbon | 4 | 120 | 50 | 11 | 25 | 150 | 100 | 2.6 | 39.602 | 20.8 | 72.7 | 0.0385 | 0.0002311 | 0.17486 | 0.88589 | 2
522 | Activated_Carbon | 4 | 120 | 50 | 11 | 25 | 150 | 100 | 2.485 | 40.06 | 19.88 | 54.5 | 0.04271 | 0.0002956 | 0.2013 | 0.8258 | 3
523 | Activated_Carbon | 4 | 120 | 100 | 3 | 25 | 150 | 100 | 6.441 | 74.236 | 25.76 | 81.2 | 0.04647 | 0.000309 | 1.2417 | 1.6485 | 1
524 | Activated_Carbon | 4 | 120 | 100 | 3 | 25 | 150 | 100 | 7.016 | 71.936 | 28.06 | 55.3 | 0.04968 | 0.0002977 | 1.4061 | 1.7245 | 2
525 | Activated_Carbon | 4 | 120 | 100 | 3 | 25 | 150 | 100 | 7.042 | 71.833 | 28.17 | 55.9 | 0.03801 | 0.0003245 | 1.5155 | 1.7096 | 3
526 | Activated_Carbon | 4 | 120 | 100 | 7 | 25 | 150 | 100 | 10.796 | 56.818 | 43.18 | 57.6 | 0.04109 | 0.0003338 | 3.2592 | 2.0198 | 1
527 | Activated_Carbon | 4 | 120 | 100 | 7 | 25 | 150 | 100 | 9.483 | 62.069 | 37.93 | 83.1 | 0.04095 | 0.0003192 | 2.5268 | 1.9396 | 2
528 | Activated_Carbon | 4 | 120 | 100 | 7 | 25 | 150 | 100 | 10.204 | 59.182 | 40.82 | 72.7 | 0.04255 | 0.0002951 | 2.7085 | 2.0143 | 3
529 | Activated_Carbon | 4 | 120 | 100 | 11 | 25 | 150 | 100 | 8.175 | 67.299 | 32.7 | 56.6 | 0.04833 | 0.0002846 | 1.7843 | 1.8549 | 1
530 | Activated_Carbon | 4 | 120 | 100 | 11 | 25 | 150 | 100 | 8 | 68.002 | 32 | 56.7 | 0.03347 | 0.0002943 | 1.7623 | 1.8306 | 2
531 | Activated_Carbon | 4 | 120 | 100 | 11 | 25 | 150 | 100 | 9.721 | 61.115 | 38.89 | 74.5 | 0.04491 | 0.0002921 | 2.4705 | 1.9811 | 3
532 | Activated_Carbon | 4 | 120 | 200 | 3 | 25 | 150 | 100 | 19.088 | 123.646 | 38.18 | 72.1 | 0.03969 | 0.0003334 | 8.2651 | 2.3817 | 1
533 | Activated_Carbon | 4 | 120 | 200 | 3 | 25 | 150 | 100 | 20.145 | 119.422 | 40.29 | 73.8 | 0.04697 | 0.0003006 | 8.478 | 2.4568 | 2
534 | Activated_Carbon | 4 | 120 | 200 | 3 | 25 | 150 | 100 | 20.08 | 119.681 | 40.16 | 72.6 | 0.04341 | 0.0002828 | 8.1378 | 2.4801 | 3
535 | Activated_Carbon | 4 | 120 | 200 | 7 | 25 | 150 | 100 | 28.678 | 85.288 | 57.36 | 82.2 | 0.03942 | 0.000256 | 13.4318 | 2.7243 | 1
536 | Activated_Carbon | 4 | 120 | 200 | 7 | 25 | 150 | 100 | 28.821 | 84.716 | 57.64 | 67.2 | 0.04578 | 0.0003073 | 14.8492 | 2.637 | 2
537 | Activated_Carbon | 4 | 120 | 200 | 7 | 25 | 150 | 100 | 27.938 | 88.247 | 55.88 | 81.6 | 0.0378 | 0.0002751 | 13.4043 | 2.6765 | 3
538 | Activated_Carbon | 4 | 120 | 200 | 11 | 25 | 150 | 100 | 22.551 | 109.797 | 45.1 | 50.2 | 0.04421 | 0.0003498 | 10.9662 | 2.4497 | 1
539 | Activated_Carbon | 4 | 120 | 200 | 11 | 25 | 150 | 100 | 22.776 | 108.894 | 45.55 | 69 | 0.03933 | 0.0002815 | 9.9036 | 2.5551 | 2
540 | Activated_Carbon | 4 | 120 | 200 | 11 | 25 | 150 | 100 | 22.056 | 111.776 | 44.11 | 63.5 | 0.05077 | 0.0003167 | 10.0574 | 2.4848 | 3
541 | Activated_Carbon | 4 | 240 | 25 | 3 | 25 | 150 | 100 | 0.953 | 21.188 | 15.25 | 69.1 | 0.04724 | 0.0003342 | 0.067673 | -0.1218 | 1
542 | Activated_Carbon | 4 | 240 | 25 | 3 | 25 | 150 | 100 | 1.178 | 20.287 | 18.85 | 56.5 | 0.04135 | 0.0002623 | 0.081327 | 0.092281 | 2
543 | Activated_Carbon | 4 | 240 | 25 | 3 | 25 | 150 | 100 | 1.027 | 20.894 | 16.42 | 71.3 | 0.04944 | 0.0002977 | 0.070207 | -0.044168 | 3
544 | Activated_Carbon | 4 | 240 | 25 | 7 | 25 | 150 | 100 | 1.672 | 18.311 | 26.76 | 68.2 | 0.04124 | 0.0003627 | 0.21243 | 0.37814 | 1
545 | Activated_Carbon | 4 | 240 | 25 | 7 | 25 | 150 | 100 | 1.495 | 19.018 | 23.93 | 68.5 | 0.05411 | 0.0003002 | 0.14537 | 0.29983 | 2
546 | Activated_Carbon | 4 | 240 | 25 | 7 | 25 | 150 | 100 | 1.69 | 18.24 | 27.04 | 63.1 | 0.04419 | 0.0003412 | 0.20545 | 0.39511 | 3
547 | Activated_Carbon | 4 | 240 | 25 | 11 | 25 | 150 | 100 | 1.07 | 20.72 | 17.12 | 82 | 0.03859 | 0.000292 | 0.074638 | -0.0046486 | 1
548 | Activated_Carbon | 4 | 240 | 25 | 11 | 25 | 150 | 100 | 1.255 | 19.978 | 20.09 | 72.6 | 0.03781 | 0.0003139 | 0.10841 | 0.1368 | 2
549 | Activated_Carbon | 4 | 240 | 25 | 11 | 25 | 150 | 100 | 1.511 | 18.957 | 24.17 | 53 | 0.04585 | 0.0002801 | 0.13933 | 0.31603 | 3
550 | Activated_Carbon | 4 | 240 | 50 | 3 | 25 | 150 | 100 | 3.458 | 36.169 | 27.66 | 66.9 | 0.04211 | 0.0003146 | 0.71593 | 1.0087 | 1
551 | Activated_Carbon | 4 | 240 | 50 | 3 | 25 | 150 | 100 | 3.826 | 34.694 | 30.61 | 64.8 | 0.04824 | 0.0002612 | 0.74013 | 1.1268 | 2
552 | Activated_Carbon | 4 | 240 | 50 | 3 | 25 | 150 | 100 | 3.088 | 37.648 | 24.7 | 71.4 | 0.05168 | 0.0003107 | 0.57797 | 0.92029 | 3
553 | Activated_Carbon | 4 | 240 | 50 | 7 | 25 | 150 | 100 | 5.112 | 29.553 | 40.89 | 66.7 | 0.03937 | 0.0003181 | 1.435 | 1.3021 | 1
554 | Activated_Carbon | 4 | 240 | 50 | 7 | 25 | 150 | 100 | 5.613 | 27.547 | 44.91 | 62.1 | 0.04288 | 0.000308 | 1.646 | 1.378 | 2
555 | Activated_Carbon | 4 | 240 | 50 | 7 | 25 | 150 | 100 | 5.06 | 29.76 | 40.48 | 66 | 0.05445 | 0.0002926 | 1.3266 | 1.3173 | 3
556 | Activated_Carbon | 4 | 240 | 50 | 11 | 25 | 150 | 100 | 3.96 | 34.161 | 31.68 | 60.2 | 0.04835 | 0.0002946 | 0.86622 | 1.1294 | 1
557 | Activated_Carbon | 4 | 240 | 50 | 11 | 25 | 150 | 100 | 3.865 | 34.54 | 30.92 | 79.9 | 0.05139 | 0.000282 | 0.80139 | 1.1196 | 2
558 | Activated_Carbon | 4 | 240 | 50 | 11 | 25 | 150 | 100 | 3.468 | 36.128 | 27.74 | 76.7 | 0.04192 | 0.0003237 | 0.73605 | 1.005 | 3
559 | Activated_Carbon | 4 | 240 | 100 | 3 | 25 | 150 | 100 | 8.036 | 67.856 | 32.14 | 75.6 | 0.03955 | 0.0003219 | 3.078 | 1.601 | 1
560 | Activated_Carbon | 4 | 240 | 100 | 3 | 25 | 150 | 100 | 9.55 | 61.799 | 38.2 | 57.1 | 0.04317 | 0.0003206 | 4.0451 | 1.7056 | 2
561 | Activated_Carbon | 4 | 240 | 100 | 3 | 25 | 150 | 100 | 9.62 | 61.519 | 38.48 | 72.5 | 0.05389 | 0.0002531 | 3.5481 | 1.8037 | 3
562 | Activated_Carbon | 4 | 240 | 100 | 7 | 25 | 150 | 100 | 16.083 | 35.668 | 64.33 | 67.7 | 0.04096 | 0.0002601 | 8.0574 | 2.0826 | 1
563 | Activated_Carbon | 4 | 240 | 100 | 7 | 25 | 150 | 100 | 14.025 | 43.899 | 56.1 | 75.9 | 0.04443 | 0.0003453 | 7.5388 | 1.8697 | 2
564 | Activated_Carbon | 4 | 240 | 100 | 7 | 25 | 150 | 100 | 12.587 | 49.651 | 50.35 | 66.5 | 0.03936 | 0.0003109 | 6.0962 | 1.8704 | 3
565 | Activated_Carbon | 4 | 240 | 100 | 11 | 25 | 150 | 100 | 12.191 | 51.235 | 48.77 | 62.5 | 0.03328 | 0.000306 | 5.7588 | 1.8613 | 1
566 | Activated_Carbon | 4 | 240 | 100 | 11 | 25 | 150 | 100 | 11.781 | 52.874 | 47.13 | 70.7 | 0.05056 | 0.0002679 | 5.0776 | 1.9026 | 2
567 | Activated_Carbon | 4 | 240 | 100 | 11 | 25 | 150 | 100 | 12.003 | 51.988 | 48.01 | 78.6 | 0.037 | 0.0003096 | 5.6585 | 1.8476 | 3
568 | Activated_Carbon | 4 | 240 | 200 | 3 | 25 | 150 | 100 | 23.258 | 106.97 | 46.52 | 65.9 | 0.04656 | 0.0002854 | 14.2887 | 2.1938 | 1
569 | Activated_Carbon | 4 | 240 | 200 | 3 | 25 | 150 | 100 | 22.925 | 108.3 | 45.85 | 67 | 0.04011 | 0.0002674 | 13.6483 | 2.2275 | 2
570 | Activated_Carbon | 4 | 240 | 200 | 3 | 25 | 150 | 100 | 25.552 | 97.791 | 51.1 | 55.2 | 0.048 | 0.0003139 | 16.8162 | 2.1674 | 3
571 | Activated_Carbon | 4 | 240 | 200 | 7 | 25 | 150 | 100 | 29.883 | 80.466 | 59.77 | 59.9 | 0.05037 | 0.0002706 | 19.7212 | 2.3186 | 1
572 | Activated_Carbon | 4 | 240 | 200 | 7 | 25 | 150 | 100 | 33.382 | 66.471 | 66.76 | 71.3 | 0.04853 | 0.0002925 | 23.3976 | 2.301 | 2
573 | Activated_Carbon | 4 | 240 | 200 | 7 | 25 | 150 | 100 | 33.013 | 67.948 | 66.03 | 80.9 | 0.05283 | 0.0003294 | 23.8678 | 2.2132 | 3
574 | Activated_Carbon | 4 | 240 | 200 | 11 | 25 | 150 | 100 | 28.568 | 85.729 | 57.14 | 58.6 | 0.04126 | 0.0003157 | 19.5405 | 2.2003 | 1
575 | Activated_Carbon | 4 | 240 | 200 | 11 | 25 | 150 | 100 | 29.324 | 82.705 | 58.65 | 80.7 | 0.04793 | 0.0002549 | 18.8284 | 2.351 | 2
576 | Activated_Carbon | 4 | 240 | 200 | 11 | 25 | 150 | 100 | 30.762 | 76.952 | 61.52 | 56.7 | 0.04327 | 0.0003075 | 21.3553 | 2.2414 | 3
577 | Biochar | 0.5 | 30 | 25 | 3 | 25 | 150 | 100 | 6.435 | 21.782 | 12.87 | 125.7 | 0.03712 | 0.0001963 | 0.23496 | 1.8246 | 1
578 | Biochar | 0.5 | 30 | 25 | 3 | 25 | 150 | 100 | 5.652 | 22.174 | 11.3 | 97.1 | 0.03388 | 0.0002359 | 0.21738 | 1.6928 | 2
579 | Biochar | 0.5 | 30 | 25 | 3 | 25 | 150 | 100 | 5.488 | 22.256 | 10.98 | 92.1 | 0.03733 | 0.0002084 | 0.18205 | 1.6688 | 3
580 | Biochar | 0.5 | 30 | 25 | 7 | 25 | 150 | 100 | 9.802 | 20.099 | 19.6 | 77.8 | 0.03305 | 0.000178 | 0.48754 | 2.2316 | 1
581 | Biochar | 0.5 | 30 | 25 | 7 | 25 | 150 | 100 | 9.44 | 20.28 | 18.88 | 95.7 | 0.0366 | 0.0002335 | 0.58552 | 2.1809 | 2
582 | Biochar | 0.5 | 30 | 25 | 7 | 25 | 150 | 100 | 9.038 | 20.481 | 18.08 | 94.3 | 0.03118 | 0.0001923 | 0.44789 | 2.1506 | 3
583 | Biochar | 0.5 | 30 | 25 | 11 | 25 | 150 | 100 | 7.212 | 21.394 | 14.42 | 96.6 | 0.03397 | 0.0001986 | 0.29713 | 1.9337 | 1
584 | Biochar | 0.5 | 30 | 25 | 11 | 25 | 150 | 100 | 5.72 | 22.14 | 11.44 | 81.1 | 0.03812 | 0.0002115 | 0.20033 | 1.7083 | 2
585 | Biochar | 0.5 | 30 | 25 | 11 | 25 | 150 | 100 | 7.081 | 21.46 | 14.16 | 86.4 | 0.03502 | 0.0001868 | 0.27026 | 1.9185 | 3
586 | Biochar | 0.5 | 30 | 50 | 3 | 25 | 150 | 100 | 18.08 | 40.96 | 18.08 | 91.1 | 0.03672 | 0.0001895 | 1.6851 | 2.797 | 1
587 | Biochar | 0.5 | 30 | 50 | 3 | 25 | 150 | 100 | 13.26 | 43.37 | 13.26 | 99.8 | 0.03332 | 0.0001827 | 0.89842 | 2.5146 | 2
588 | Biochar | 0.5 | 30 | 50 | 3 | 25 | 150 | 100 | 18.071 | 40.965 | 18.07 | 80.7 | 0.03871 | 0.0002123 | 1.8652 | 2.7854 | 3
589 | Biochar | 0.5 | 30 | 50 | 7 | 25 | 150 | 100 | 29.43 | 35.285 | 29.43 | 68.2 | 0.03924 | 0.0002052 | 4.514 | 3.2155 | 1
590 | Biochar | 0.5 | 30 | 50 | 7 | 25 | 150 | 100 | 26.53 | 36.735 | 26.53 | 87.6 | 0.02878 | 0.0002082 | 3.7713 | 3.1249 | 2
591 | Biochar | 0.5 | 30 | 50 | 7 | 25 | 150 | 100 | 24.712 | 37.644 | 24.71 | 68.3 | 0.02967 | 0.0002223 | 3.4964 | 3.0547 | 3
592 | Biochar | 0.5 | 30 | 50 | 11 | 25 | 150 | 100 | 19.629 | 40.186 | 19.63 | 105.4 | 0.03312 | 0.0001659 | 1.747 | 2.8838 | 1
593 | Biochar | 0.5 | 30 | 50 | 11 | 25 | 150 | 100 | 18.608 | 40.696 | 18.61 | 101.6 | 0.03445 | 0.000189 | 1.7759 | 2.8233 | 2
594 | Biochar | 0.5 | 30 | 50 | 11 | 25 | 150 | 100 | 21.282 | 39.359 | 21.28 | 92.2 | 0.03891 | 0.000229 | 2.7147 | 2.9214 | 3
595 | Biochar | 0.5 | 30 | 100 | 3 | 25 | 150 | 100 | 37.667 | 81.166 | 18.83 | 68.7 | 0.03355 | 0.0002052 | 7.0901 | 3.4202 | 1
596 | Biochar | 0.5 | 30 | 100 | 3 | 25 | 150 | 100 | 35.307 | 82.346 | 17.65 | 73.4 | 0.0362 | 0.000199 | 6.1465 | 3.3728 | 2
597 | Biochar | 0.5 | 30 | 100 | 3 | 25 | 150 | 100 | 39.201 | 80.399 | 19.6 | 76 | 0.03419 | 0.0001815 | 6.8956 | 3.4752 | 3
598 | Biochar | 0.5 | 30 | 100 | 7 | 25 | 150 | 100 | 67.123 | 66.438 | 33.56 | 99 | 0.02854 | 0.0001814 | 17.9588 | 3.8952 | 1
599 | Biochar | 0.5 | 30 | 100 | 7 | 25 | 150 | 100 | 52.412 | 73.794 | 26.21 | 77.4 | 0.03471 | 0.000171 | 11.1061 | 3.721 | 2
600 | Biochar | 0.5 | 30 | 100 | 7 | 25 | 150 | 100 | 55.954 | 72.023 | 27.98 | 72.8 | 0.03573 | 0.0002014 | 14.1372 | 3.7333 | 3
601 | Biochar | 0.5 | 30 | 100 | 11 | 25 | 150 | 100 | 44.314 | 77.843 | 22.16 | 88 | 0.03309 | 0.0001946 | 9.108 | 3.5612 | 1
602 | Biochar | 0.5 | 30 | 100 | 11 | 25 | 150 | 100 | 55.754 | 72.123 | 27.88 | 102.9 | 0.03045 | 0.0002166 | 14.8273 | 3.7118 | 2
603 | Biochar | 0.5 | 30 | 100 | 11 | 25 | 150 | 100 | 51.637 | 74.182 | 25.82 | 71 | 0.03787 | 0.0002308 | 13.5997 | 3.6386 | 3
604 | Biochar | 0.5 | 30 | 200 | 3 | 25 | 150 | 100 | 47.186 | 176.407 | 11.8 | 73.9 | 0.03856 | 0.0002054 | 10.6292 | 3.5989 | 1
605 | Biochar | 0.5 | 30 | 200 | 3 | 25 | 150 | 100 | 56.083 | 171.958 | 14.02 | 90.1 | 0.03637 | 0.0001735 | 12.6721 | 3.7707 | 2
606 | Biochar | 0.5 | 30 | 200 | 3 | 25 | 150 | 100 | 58.719 | 170.641 | 14.68 | 100.8 | 0.0342 | 0.0001991 | 15.2469 | 3.7721 | 3
607 | Biochar | 0.5 | 30 | 200 | 7 | 25 | 150 | 100 | 70.047 | 164.977 | 17.51 | 92.3 | 0.037 | 0.0001988 | 20.6402 | 3.9001 | 1
608 | Biochar | 0.5 | 30 | 200 | 7 | 25 | 150 | 100 | 92.01 | 153.995 | 23 | 81.4 | 0.03698 | 0.0001796 | 30.4957 | 4.1193 | 2
609 | Biochar | 0.5 | 30 | 200 | 7 | 25 | 150 | 100 | 82.516 | 158.742 | 20.63 | 83.5 | 0.03579 | 0.0001926 | 26.6403 | 4.0231 | 3
610 | Biochar | 0.5 | 30 | 200 | 11 | 25 | 150 | 100 | 63.742 | 168.129 | 15.94 | 96.3 | 0.03347 | 0.0001679 | 15.4917 | 3.8764 | 1
611 | Biochar | 0.5 | 30 | 200 | 11 | 25 | 150 | 100 | 75.891 | 162.054 | 18.97 | 103.5 | 0.03048 | 0.0002138 | 24.8466 | 3.9327 | 2
612 | Biochar | 0.5 | 30 | 200 | 11 | 25 | 150 | 100 | 61.342 | 169.329 | 15.34 | 89.1 | 0.03603 | 0.0001953 | 16.2178 | 3.8094 | 3
613 | Biochar | 0.5 | 60 | 25 | 3 | 25 | 150 | 100 | 8.495 | 20.752 | 16.99 | 76.8 | 0.03179 | 0.0001834 | 0.72622 | 2.0501 | 1
614 | Biochar | 0.5 | 60 | 25 | 3 | 25 | 150 | 100 | 9.156 | 20.422 | 18.31 | 76.5 | 0.03739 | 0.0002297 | 1.0259 | 2.0956 | 2
615 | Biochar | 0.5 | 60 | 25 | 3 | 25 | 150 | 100 | 8.683 | 20.659 | 17.37 | 88.8 | 0.03675 | 0.0002094 | 0.85408 | 2.0578 | 3
616 | Biochar | 0.5 | 60 | 25 | 7 | 25 | 150 | 100 | 15.093 | 17.453 | 30.19 | 95.3 | 0.03669 | 0.0001752 | 2.0667 | 2.567 | 1
617 | Biochar | 0.5 | 60 | 25 | 7 | 25 | 150 | 100 | 16.281 | 16.859 | 32.56 | 97.1 | 0.03233 | 0.0002008 | 2.6699 | 2.6109 | 2
618 | Biochar | 0.5 | 60 | 25 | 7 | 25 | 150 | 100 | 16.003 | 16.999 | 32.01 | 83 | 0.03876 | 0.0002473 | 3.0708 | 2.5597 | 3
619 | Biochar | 0.5 | 60 | 25 | 11 | 25 | 150 | 100 | 10.514 | 19.743 | 21.03 | 68 | 0.03606 | 0.0002144 | 1.2526 | 2.2259 | 1
620 | Biochar | 0.5 | 60 | 25 | 11 | 25 | 150 | 100 | 11.147 | 19.426 | 22.29 | 104.4 | 0.03031 | 0.0002139 | 1.3951 | 2.2775 | 2
621 | Biochar | 0.5 | 60 | 25 | 11 | 25 | 150 | 100 | 10.719 | 19.64 | 21.44 | 107.8 | 0.04197 | 0.0001847 | 1.1381 | 2.2598 | 3
622 | Biochar | 0.5 | 60 | 50 | 3 | 25 | 150 | 100 | 25.116 | 37.442 | 25.12 | 96.8 | 0.03365 | 0.0001991 | 5.7965 | 2.9611 | 1
623 | Biochar | 0.5 | 60 | 50 | 3 | 25 | 150 | 100 | 26.644 | 36.678 | 26.64 | 61 | 0.03495 | 0.0001862 | 6.1118 | 3.022 | 2
624 | Biochar | 0.5 | 60 | 50 | 3 | 25 | 150 | 100 | 25.266 | 37.367 | 25.27 | 104.3 | 0.0306 | 0.0002163 | 6.239 | 2.9459 | 3
625 | Biochar | 0.5 | 60 | 50 | 7 | 25 | 150 | 100 | 40.202 | 29.899 | 40.2 | 82.1 | 0.03777 | 0.0002068 | 13.3797 | 3.2892 | 1
626 | Biochar | 0.5 | 60 | 50 | 7 | 25 | 150 | 100 | 43.715 | 28.142 | 43.72 | 98.2 | 0.03384 | 0.0001878 | 14.4268 | 3.3772 | 2
627 | Biochar | 0.5 | 60 | 50 | 7 | 25 | 150 | 100 | 36.868 | 31.566 | 36.87 | 75.1 | 0.04532 | 0.0002249 | 12.2482 | 3.2035 | 3
628 | Biochar | 0.5 | 60 | 50 | 11 | 25 | 150 | 100 | 27.932 | 36.034 | 27.93 | 68.7 | 0.03669 | 0.0002109 | 7.2944 | 3.0271 | 1
629 | Biochar | 0.5 | 60 | 50 | 11 | 25 | 150 | 100 | 34.068 | 32.966 | 34.07 | 82.4 | 0.03456 | 0.0002066 | 10.1154 | 3.1761 | 2
630 | Biochar | 0.5 | 60 | 50 | 11 | 25 | 150 | 100 | 32.573 | 33.714 | 32.57 | 57.2 | 0.0342 | 0.000183 | 8.5808 | 3.1777 | 3
631 | Biochar | 0.5 | 60 | 100 | 3 | 25 | 150 | 100 | 57.58 | 71.21 | 28.79 | 124.1 | 0.03629 | 0.0001937 | 23.0843 | 3.5408 | 1
632 | Biochar | 0.5 | 60 | 100 | 3 | 25 | 150 | 100 | 61.805 | 69.098 | 30.9 | 91.9 | 0.03647 | 0.0002121 | 27.21 | 3.5437 | 2
633 | Biochar | 0.5 | 60 | 100 | 3 | 25 | 150 | 100 | 68.226 | 65.887 | 34.11 | 71.2 | 0.03666 | 0.0001815 | 29.0827 | 3.6672 | 3
634 | Biochar | 0.5 | 60 | 100 | 7 | 25 | 150 | 100 | 89.695 | 55.153 | 44.85 | 73.9 | 0.03354 | 0.0001941 | 45.8255 | 3.7812 | 1
635 | Biochar | 0.5 | 60 | 100 | 7 | 25 | 150 | 100 | 93.266 | 53.367 | 46.63 | 97.5 | 0.03064 | 0.0002011 | 49.3833 | 3.7815 | 2
636 | Biochar | 0.5 | 60 | 100 | 7 | 25 | 150 | 100 | 78.945 | 60.528 | 39.47 | 69.5 | 0.03424 | 0.0001938 | 37.7843 | 3.7175 | 3
637 | Biochar | 0.5 | 60 | 100 | 11 | 25 | 150 | 100 | 84.134 | 57.933 | 42.07 | 91.3 | 0.03018 | 0.0001887 | 41.045 | 3.7633 | 1
638 | Biochar | 0.5 | 60 | 100 | 11 | 25 | 150 | 100 | 74.619 | 62.69 | 37.31 | 112.6 | 0.02945 | 0.0001624 | 31.4139 | 3.766 | 2
639 | Biochar | 0.5 | 60 | 100 | 11 | 25 | 150 | 100 | 80.371 | 59.814 | 40.19 | 90.7 | 0.03196 | 0.0002107 | 40.5054 | 3.6855 | 3
640 | Biochar | 0.5 | 60 | 200 | 3 | 25 | 150 | 100 | 54.847 | 172.577 | 13.71 | 85.8 | 0.03615 | 0.0002185 | 22.9415 | 3.4628 | 1
641 | Biochar | 0.5 | 60 | 200 | 3 | 25 | 150 | 100 | 66.926 | 166.537 | 16.73 | 86.8 | 0.03176 | 0.0002051 | 30.2259 | 3.6028 | 2
642 | Biochar | 0.5 | 60 | 200 | 3 | 25 | 150 | 100 | 67.809 | 166.096 | 16.95 | 80.5 | 0.03151 | 0.000213 | 31.4814 | 3.5926 | 3
643 | Biochar | 0.5 | 60 | 200 | 7 | 25 | 150 | 100 | 119.848 | 140.076 | 29.96 | 82.7 | 0.03513 | 0.000171 | 66.0958 | 3.9844 | 1
644 | Biochar | 0.5 | 60 | 200 | 7 | 25 | 150 | 100 | 107.065 | 146.467 | 26.77 | 85.1 | 0.04417 | 0.0001778 | 57.0853 | 3.9116 | 2
645 | Biochar | 0.5 | 60 | 200 | 7 | 25 | 150 | 100 | 126.534 | 136.733 | 31.63 | 98.5 | 0.03598 | 0.0002352 | 81.1105 | 3.816 | 3
646 | Biochar | 0.5 | 60 | 200 | 11 | 25 | 150 | 100 | 91.885 | 154.058 | 22.97 | 90.7 | 0.03481 | 0.0002245 | 50.8226 | 3.7151 | 1
647 | Biochar | 0.5 | 60 | 200 | 11 | 25 | 150 | 100 | 98.302 | 150.849 | 24.58 | 77.7 | 0.03038 | 0.0001959 | 52.6956 | 3.82 | 2
648 | Biochar | 0.5 | 60 | 200 | 11 | 25 | 150 | 100 | 81.501 | 159.249 | 20.38 | 84.9 | 0.03933 | 0.0001909 | 39.3492 | 3.7413 | 3
649 | Biochar | 0.5 | 120 | 25 | 3 | 25 | 150 | 100 | 14.32 | 17.84 | 28.64 | 86.5 | 0.03797 | 0.0001551 | 3.0135 | 2.4254 | 1
650 | Biochar | 0.5 | 120 | 25 | 3 | 25 | 150 | 100 | 13.509 | 18.245 | 27.02 | 88.4 | 0.0392 | 0.0001902 | 3.1836 | 2.3346 | 2
651 | Biochar | 0.5 | 120 | 25 | 3 | 25 | 150 | 100 | 11.683 | 19.159 | 23.37 | 93.7 | 0.03278 | 0.0001762 | 2.3143 | 2.2374 | 3
652 | Biochar | 0.5 | 120 | 25 | 7 | 25 | 150 | 100 | 20.907 | 14.547 | 41.81 | 83.3 | 0.03288 | 0.0001559 | 5.8782 | 2.71 | 1
653 | Biochar | 0.5 | 120 | 25 | 7 | 25 | 150 | 100 | 24.299 | 12.85 | 48.6 | 102.1 | 0.03728 | 0.0001772 | 8.278 | 2.7739 | 2
654 | Biochar | 0.5 | 120 | 25 | 7 | 25 | 150 | 100 | 21.849 | 14.075 | 43.7 | 85.6 | 0.0371 | 0.0002134 | 7.8388 | 2.6398 | 3
655 | Biochar | 0.5 | 120 | 25 | 11 | 25 | 150 | 100 | 16.168 | 16.916 | 32.34 | 86.8 | 0.0366 | 0.0002291 | 4.9751 | 2.4153 | 1
656 | Biochar | 0.5 | 120 | 25 | 11 | 25 | 150 | 100 | 18.679 | 15.661 | 37.36 | 95.9 | 0.03529 | 0.0002282 | 6.3211 | 2.5143 | 2
657 | Biochar | 0.5 | 120 | 25 | 11 | 25 | 150 | 100 | 18.164 | 15.918 | 36.33 | 74.6 | 0.03991 | 0.000214 | 5.7776 | 2.5166 | 3
658 | Biochar | 0.5 | 120 | 50 | 3 | 25 | 150 | 100 | 35.589 | 32.206 | 35.59 | 79.5 | 0.03604 | 0.0002093 | 16.7972 | 2.9334 | 1
659 | Biochar | 0.5 | 120 | 50 | 3 | 25 | 150 | 100 | 37.973 | 31.013 | 37.97 | 89.7 | 0.04095 | 0.0002214 | 19.0703 | 2.9393 | 2
660 | Biochar | 0.5 | 120 | 50 | 3 | 25 | 150 | 100 | 37.948 | 31.026 | 37.95 | 97.8 | 0.03139 | 0.000208 | 18.4593 | 2.9698 | 3
661 | Biochar | 0.5 | 120 | 50 | 7 | 25 | 150 | 100 | 65.171 | 17.414 | 65.17 | 82.9 | 0.03203 | 0.000187 | 38.7049 | 3.2759 | 1
662 | Biochar | 0.5 | 120 | 50 | 7 | 25 | 150 | 100 | 49.173 | 25.413 | 49.17 | 75.6 | 0.0337 | 0.0001719 | 24.7615 | 3.1951 | 2
663 | Biochar | 0.5 | 120 | 50 | 7 | 25 | 150 | 100 | 55.273 | 22.364 | 55.27 | 97.3 | 0.03182 | 0.0002304 | 33.4103 | 3.0848 | 3
664 | Biochar | 0.5 | 120 | 50 | 11 | 25 | 150 | 100 | 46.557 | 26.722 | 46.56 | 99 | 0.0327 | 0.0002171 | 25.5181 | 3.0464 | 1
665 | Biochar | 0.5 | 120 | 50 | 11 | 25 | 150 | 100 | 39.458 | 30.271 | 39.46 | 97.2 | 0.0356 | 0.0002111 | 19.7246 | 2.9823 | 2
666 | Biochar | 0.5 | 120 | 50 | 11 | 25 | 150 | 100 | 39.087 | 30.456 | 39.09 | 74.2 | 0.03709 | 0.000181 | 17.9471 | 3.0512 | 3
667 | Biochar | 0.5 | 120 | 100 | 3 | 25 | 150 | 100 | 76.315 | 61.843 | 38.16 | 68.1 | 0.03797 | 0.0001753 | 47.0235 | 3.3773 | 1
668 | Biochar | 0.5 | 120 | 100 | 3 | 25 | 150 | 100 | 76.964 | 61.518 | 38.48 | 93.8 | 0.03256 | 0.0002116 | 50.9122 | 3.2601 | 2
669 | Biochar | 0.5 | 120 | 100 | 3 | 25 | 150 | 100 | 74.836 | 62.582 | 37.42 | 78.8 | 0.03147 | 0.0001607 | 44.2049 | 3.422 | 3
670 | Biochar | 0.5 | 120 | 100 | 7 | 25 | 150 | 100 | 108.483 | 45.758 | 54.24 | 65.6 | 0.03533 | 0.0001947 | 77.7912 | 3.424 | 1
671 | Biochar | 0.5 | 120 | 100 | 7 | 25 | 150 | 100 | 111.937 | 44.032 | 55.97 | 81.8 | 0.03385 | 0.0002146 | 83.1066 | 3.3614 | 2
672 | Biochar | 0.5 | 120 | 100 | 7 | 25 | 150 | 100 | 108.33 | 45.835 | 54.17 | 89.8 | 0.03664 | 0.0001693 | 74.4857 | 3.5218 | 3
673 | Biochar | 0.5 | 120 | 100 | 11 | 25 | 150 | 100 | 92.045 | 53.978 | 46.02 | 93.6 | 0.03144 | 0.0001951 | 62.8703 | 3.3733 | 1
674 | Biochar | 0.5 | 120 | 100 | 11 | 25 | 150 | 100 | 85.233 | 57.384 | 42.62 | 84 | 0.03617 | 0.0002286 | 59.6997 | 3.24 | 2
675 | Biochar | 0.5 | 120 | 100 | 11 | 25 | 150 | 100 | 94.826 | 52.587 | 47.41 | 68.8 | 0.03718 | 0.0002266 | 68.3273 | 3.2771 | 3
676 | Biochar | 0.5 | 120 | 200 | 3 | 25 | 150 | 100 | 96.77 | 151.615 | 24.19 | 99.7 | 0.04204 | 0.0002205 | 69.5915 | 3.3024 | 1
677 | Biochar | 0.5 | 120 | 200 | 3 | 25 | 150 | 100 | 95.489 | 152.256 | 23.87 | 99.2 | 0.03551 | 0.0002005 | 66.5307 | 3.3659 | 2
678 | Biochar | 0.5 | 120 | 200 | 3 | 25 | 150 | 100 | 89.892 | 155.054 | 22.47 | 105.8 | 0.03214 | 0.0002306 | 64.1165 | 3.2494 | 3
679 | Biochar | 0.5 | 120 | 200 | 7 | 25 | 150 | 100 | 139.161 | 130.42 | 34.79 | 67.7 | 0.03629 | 0.000158 | 100.9141 | 3.6441 | 1
680 | Biochar | 0.5 | 120 | 200 | 7 | 25 | 150 | 100 | 140.826 | 129.587 | 35.21 | 97.1 | 0.03293 | 0.0002025 | 108.9798 | 3.4609 | 2
681 | Biochar | 0.5 | 120 | 200 | 7 | 25 | 150 | 100 | 158.436 | 120.782 | 39.61 | 79.2 | 0.03129 | 0.0002296 | 128.9059 | 3.3854 | 3
682 | Biochar | 0.5 | 120 | 200 | 11 | 25 | 150 | 100 | 130.153 | 134.923 | 32.54 | 85.8 | 0.03854 | 0.0002268 | 101.4991 | 3.3553 | 1
683 | Biochar | 0.5 | 120 | 200 | 11 | 25 | 150 | 100 | 100.722 | 149.639 | 25.18 | 79.5 | 0.03931 | 0.0002337 | 74.387 | 3.2709 | 2
684 | Biochar | 0.5 | 120 | 200 | 11 | 25 | 150 | 100 | 114.924 | 142.538 | 28.73 | 74.4 | 0.04195 | 0.0001894 | 83.1067 | 3.46 | 3
685 | Biochar | 0.5 | 240 | 25 | 3 | 25 | 150 | 100 | 19.308 | 15.346 | 38.62 | 90.1 | 0.04044 | 0.0002171 | 9.683 | 2.2644 | 1
686 | Biochar | 0.5 | 240 | 25 | 3 | 25 | 150 | 100 | 20.807 | 14.597 | 41.61 | 91.7 | 0.03515 | 0.0002112 | 10.6803 | 2.3152 | 2
687 | Biochar | 0.5 | 240 | 25 | 3 | 25 | 150 | 100 | 14.924 | 17.538 | 29.85 | 81.9 | 0.03584 | 0.000177 | 5.7904 | 2.212 | 3
688 | Biochar | 0.5 | 240 | 25 | 7 | 25 | 150 | 100 | 30.648 | 9.676 | 61.3 | 83.1 | 0.04114 | 0.0002315 | 19.3087 | 2.4283 | 1
689 | Biochar | 0.5 | 240 | 25 | 7 | 25 | 150 | 100 | 28.134 | 10.933 | 56.27 | 83.8 | 0.03474 | 0.000191 | 15.8466 | 2.5086 | 2
690 | Biochar | 0.5 | 240 | 25 | 7 | 25 | 150 | 100 | 30.084 | 9.958 | 60.17 | 76 | 0.03104 | 0.0002125 | 18.2132 | 2.4741 | 3
691 | Biochar | 0.5 | 240 | 25 | 11 | 25 | 150 | 100 | 25.222 | 12.389 | 50.44 | 75.4 | 0.03813 | 0.0001874 | 13.405 | 2.4695 | 1
692 | Biochar | 0.5 | 240 | 25 | 11 | 25 | 150 | 100 | 24.329 | 12.836 | 48.66 | 96.3 | 0.03488 | 0.0002091 | 13.3746 | 2.3937 | 2
693 | Biochar | 0.5 | 240 | 25 | 11 | 25 | 150 | 100 | 22.503 | 13.749 | 45.01 | 83.2 | 0.03428 | 0.0001851 | 11.2497 | 2.4207 | 3
694 | Biochar | 0.5 | 240 | 50 | 3 | 25 | 150 | 100 | 45.76 | 27.12 | 45.76 | 65.8 | 0.03328 | 0.0001943 | 31.1583 | 2.6811 | 1
695 | Biochar | 0.5 | 240 | 50 | 3 | 25 | 150 | 100 | 45.39 | 27.305 | 45.39 | 82.6 | 0.03478 | 0.0002096 | 31.5655 | 2.6264 | 2
696 | Biochar | 0.5 | 240 | 50 | 3 | 25 | 150 | 100 | 50.657 | 24.672 | 50.66 | 77.4 | 0.03079 | 0.0001792 | 34.7204 | 2.7686 | 3
697 | Biochar | 0.5 | 240 | 50 | 7 | 25 | 150 | 100 | 63.039 | 18.48 | 63.04 | 81.2 | 0.03231 | 0.0001741 | 45.6921 | 2.8534 | 1
698 | Biochar | 0.5 | 240 | 50 | 7 | 25 | 150 | 100 | 63.245 | 18.377 | 63.25 | 88 | 0.03708 | 0.0001889 | 46.8911 | 2.7945 | 2
699 | Biochar | 0.5 | 240 | 50 | 7 | 25 | 150 | 100 | 63.531 | 18.234 | 63.53 | 73.8 | 0.03489 | 0.000183 | 46.7694 | 2.8191 | 3
700 | Biochar | 0.5 | 240 | 50 | 11 | 25 | 150 | 100 | 57.518 | 21.241 | 57.52 | 62.8 | 0.03374 | 0.000206 | 42.5537 | 2.7057 | 1
701 | Biochar | 0.5 | 240 | 50 | 11 | 25 | 150 | 100 | 55.4 | 22.3 | 55.4 | 120.3 | 0.03622 | 0.0001799 | 39.0672 | 2.7932 | 2
702 | Biochar | 0.5 | 240 | 50 | 11 | 25 | 150 | 100 | 53.881 | 23.06 | 53.88 | 62.9 | 0.03472 | 0.0001833 | 37.8942 | 2.7718 | 3
703 | Biochar | 0.5 | 240 | 100 | 3 | 25 | 150 | 100 | 93.053 | 53.473 | 46.53 | 78.6 | 0.03459 | 0.0001873 | 75.0992 | 2.8878 | 1
704 | Biochar | 0.5 | 240 | 100 | 3 | 25 | 150 | 100 | 100.073 | 49.963 | 50.04 | 81.6 | 0.04141 | 0.0002163 | 83.9191 | 2.7822 | 2
705 | Biochar | 0.5 | 240 | 100 | 3 | 25 | 150 | 100 | 89.359 | 55.32 | 44.68 | 90.5 | 0.03638 | 0.0001614 | 69.3297 | 2.9972 | 3
706 | Biochar | 0.5 | 240 | 100 | 7 | 25 | 150 | 100 | 115.366 | 42.317 | 57.68 | 96.6 | 0.03483 | 0.0001719 | 95.3356 | 2.9973 | 1
707 | Biochar | 0.5 | 240 | 100 | 7 | 25 | 150 | 100 | 118.053 | 40.973 | 59.03 | 107.6 | 0.03936 | 0.0001988 | 100.2539 | 2.8791 | 2
708 | Biochar | 0.5 | 240 | 100 | 7 | 25 | 150 | 100 | 129.967 | 35.017 | 64.98 | 81 | 0.02904 | 0.0001815 | 110.4564 | 2.971 | 3
709 | Biochar | 0.5 | 240 | 100 | 11 | 25 | 150 | 100 | 113.98 | 43.01 | 56.99 | 82.2 | 0.03415 | 0.000194 | 95.9078 | 2.8944 | 1
710 | Biochar | 0.5 | 240 | 100 | 11 | 25 | 150 | 100 | 117.344 | 41.328 | 58.67 | 106.6 | 0.04277 | 0.0001968 | 99.4081 | 2.8868 | 2
711 | Biochar | 0.5 | 240 | 100 | 11 | 25 | 150 | 100 | 101.488 | 49.256 | 50.74 | 66.2 | 0.04017 | 0.0001766 | 82.3446 | 2.952 | 3
712 | Biochar | 0.5 | 240 | 200 | 3 | 25 | 150 | 100 | 108.842 | 145.579 | 27.21 | 71.6 | 0.03294 | 0.0001833 | 90.0378 | 2.9341 | 1
713 | Biochar | 0.5 | 240 | 200 | 3 | 25 | 150 | 100 | 100.057 | 149.972 | 25.01 | 78.8 | 0.03308 | 0.0002167 | 83.9286 | 2.7806 | 2
714 | Biochar | 0.5 | 240 | 200 | 3 | 25 | 150 | 100 | 94.762 | 152.619 | 23.69 | 88.5 | 0.03926 | 0.0001897 | 76.9306 | 2.881 | 3
715 | Biochar | 0.5 | 240 | 200 | 7 | 25 | 150 | 100 | 136.751 | 131.625 | 34.19 | 82.8 | 0.03913 | 0.0002039 | 118.9728 | 2.878 | 1
716 | Biochar | 0.5 | 240 | 200 | 7 | 25 | 150 | 100 | 139.501 | 130.249 | 34.88 | 91.9 | 0.03114 | 0.0002136 | 122.3872 | 2.8399 | 2
717 | Biochar | 0.5 | 240 | 200 | 7 | 25 | 150 | 100 | 153.348 | 123.326 | 38.34 | 81.8 | 0.03206 | 0.0001823 | 133.4567 | 2.9903 | 3
718 | Biochar | 0.5 | 240 | 200 | 11 | 25 | 150 | 100 | 129.378 | 135.311 | 32.34 | 101.5 | 0.03277 | 0.0002092 | 112.118 | 2.8484 | 1
719 | Biochar | 0.5 | 240 | 200 | 11 | 25 | 150 | 100 | 97.179 | 151.41 | 24.29 | 78.2 | 0.03489 | 0.0001818 | 78.6338 | 2.9202 | 2
720 | Biochar | 0.5 | 240 | 200 | 11 | 25 | 150 | 100 | 111.309 | 144.346 | 27.83 | 77.1 | 0.03602 | 0.0001963 | 93.4824 | 2.8807 | 3
721 | Biochar | 1 | 30 | 25 | 3 | 25 | 150 | 100 | 1.289 | 23.711 | 5.15 | 58.4 | 0.03288 | 0.0002092 | 0.010344 | 0.24581 | 1
722 | Biochar | 1 | 30 | 25 | 3 | 25 | 150 | 100 | 1.204 | 23.796 | 4.82 | 79.3 | 0.03316 | 0.0002278 | 0.0098258 | 0.17745 | 2
723 | Biochar | 1 | 30 | 25 | 3 | 25 | 150 | 100 | 1.596 | 23.404 | 6.38 | 90.6 | 0.03549 | 0.0001574 | 0.011938 | 0.45999 | 3
724 | Biochar | 1 | 30 | 25 | 7 | 25 | 150 | 100 | 3.08 | 21.92 | 12.32 | 88.5 | 0.03678 | 0.0002785 | 0.07727 | 1.0995 | 1
725 | Biochar | 1 | 30 | 25 | 7 | 25 | 150 | 100 | 2.264 | 22.736 | 9.06 | 107.9 | 0.03399 | 0.0002057 | 0.031195 | 0.80326 | 2
726 | Biochar | 1 | 30 | 25 | 7 | 25 | 150 | 100 | 2.847 | 22.153 | 11.39 | 80.3 | 0.03301 | 0.0002066 | 0.049366 | 1.0288 | 3
727 | Biochar | 1 | 30 | 25 | 11 | 25 | 150 | 100 | 1.786 | 23.214 | 7.14 | 95.4 | 0.03354 | 0.0001774 | 0.016816 | 0.57052 | 1
728 | Biochar | 1 | 30 | 25 | 11 | 25 | 150 | 100 | 2.011 | 22.989 | 8.04 | 101.9 | 0.03313 | 0.0002072 | 0.024828 | 0.68621 | 2
729 | Biochar | 1 | 30 | 25 | 11 | 25 | 150 | 100 | 1.952 | 23.048 | 7.81 | 95.5 | 0.0374 | 0.000237 | 0.02672 | 0.65507 | 3
730 | Biochar | 1 | 30 | 50 | 3 | 25 | 150 | 100 | 5.843 | 44.157 | 11.69 | 94.3 | 0.03534 | 0.0002259 | 0.22256 | 1.7264 | 1
731 | Biochar | 1 | 30 | 50 | 3 | 25 | 150 | 100 | 5.52 | 44.48 | 11.04 | 95.3 | 0.03432 | 0.0001987 | 0.17585 | 1.676 | 2
732 | Biochar | 1 | 30 | 50 | 3 | 25 | 150 | 100 | 6.002 | 43.998 | 12 | 89 | 0.03459 | 0.0002043 | 0.21296 | 1.756 | 3
733 | Biochar | 1 | 30 | 50 | 7 | 25 | 150 | 100 | 11.575 | 38.425 | 23.15 | 98.4 | 0.03804 | 0.0001909 | 0.7196 | 2.3847 | 1
734 | Biochar | 1 | 30 | 50 | 7 | 25 | 150 | 100 | 9.108 | 40.892 | 18.22 | 98 | 0.03807 | 0.0002295 | 0.53745 | 2.1483 | 2
735 | Biochar | 1 | 30 | 50 | 7 | 25 | 150 | 100 | 9.393 | 40.607 | 18.79 | 82.8 | 0.02926 | 0.0001922 | 0.48259 | 2.1872 | 3
736 | Biochar | 1 | 30 | 50 | 11 | 25 | 150 | 100 | 8.212 | 41.788 | 16.42 | 79.7 | 0.03724 | 0.0001962 | 0.37863 | 2.0584 | 1
737 | Biochar | 1 | 30 | 50 | 11 | 25 | 150 | 100 | 7.709 | 42.291 | 15.42 | 71 | 0.0353 | 0.0001402 | 0.24211 | 2.0105 | 2
738 | Biochar | 1 | 30 | 50 | 11 | 25 | 150 | 100 | 7.328 | 42.672 | 14.66 | 64.8 | 0.03922 | 0.0002155 | 0.33146 | 1.9454 | 3
739 | Biochar | 1 | 30 | 100 | 3 | 25 | 150 | 100 | 20.06 | 79.94 | 20.06 | 105.3 | 0.03168 | 0.0002349 | 2.4845 | 2.8665 | 1
740 | Biochar | 1 | 30 | 100 | 3 | 25 | 150 | 100 | 20.952 | 79.048 | 20.95 | 82.7 | 0.03897 | 0.0001779 | 2.1072 | 2.9362 | 2
741 | Biochar | 1 | 30 | 100 | 3 | 25 | 150 | 100 | 17.585 | 82.415 | 17.59 | 77.9 | 0.03315 | 0.0001789 | 1.5165 | 2.7769 | 3
742 | Biochar | 1 | 30 | 100 | 7 | 25 | 150 | 100 | 34.887 | 65.113 | 34.89 | 82.4 | 0.03623 | 0.0001886 | 5.7511 | 3.372 | 1
743 | Biochar | 1 | 30 | 100 | 7 | 25 | 150 | 100 | 25.426 | 74.574 | 25.43 | 89.2 | 0.02831 | 0.0001986 | 3.345 | 3.0947 | 2
744 | Biochar | 1 | 30 | 100 | 7 | 25 | 150 | 100 | 26.832 | 73.168 | 26.83 | 111.3 | 0.03819 | 0.0002021 | 3.7543 | 3.1389 | 3
745 | Biochar | 1 | 30 | 100 | 11 | 25 | 150 | 100 | 26.702 | 73.298 | 26.7 | 74.8 | 0.0369 | 0.000204 | 3.7506 | 3.1334 | 1
746 | Biochar | 1 | 30 | 100 | 11 | 25 | 150 | 100 | 24.332 | 75.668 | 24.33 | 102.1 | 0.03756 | 0.0002058 | 3.1779 | 3.0518 | 2
747 | Biochar | 1 | 30 | 100 | 11 | 25 | 150 | 100 | 19.783 | 80.217 | 19.78 | 73.4 | 0.03457 | 0.0002019 | 2.1169 | 2.8716 | 3
748 | Biochar | 1 | 30 | 200 | 3 | 25 | 150 | 100 | 39.609 | 160.391 | 19.8 | 116.7 | 0.04031 | 0.000212 | 7.9702 | 3.4544 | 1
749 | Biochar | 1 | 30 | 200 | 3 | 25 | 150 | 100 | 44.977 | 155.023 | 22.49 | 83 | 0.03167 | 0.0002015 | 9.6146 | 3.5657 | 2
750 | Biochar | 1 | 30 | 200 | 3 | 25 | 150 | 100 | 45.807 | 154.193 | 22.9 | 69.7 | 0.03617 | 0.0001969 | 9.755 | 3.585 | 3
751 | Biochar | 1 | 30 | 200 | 7 | 25 | 150 | 100 | 56.635 | 143.365 | 28.32 | 74.7 | 0.03355 | 0.0002378 | 16.2977 | 3.6973 | 1
752 | Biochar | 1 | 30 | 200 | 7 | 25 | 150 | 100 | 73.882 | 126.118 | 36.94 | 68.5 | 0.0367 | 0.0001691 | 20.142 | 3.9842 | 2
753 | Biochar | 1 | 30 | 200 | 7 | 25 | 150 | 100 | 77.564 | 122.436 | 38.78 | 79.7 | 0.03467 | 0.0002265 | 26.7706 | 3.9278 | 3
754 | Biochar | 1 | 30 | 200 | 11 | 25 | 150 | 100 | 47.427 | 152.573 | 23.71 | 67.8 | 0.03296 | 0.0002208 | 11.3377 | 3.586 | 1
755 | Biochar | 1 | 30 | 200 | 11 | 25 | 150 | 100 | 46.163 | 153.837 | 23.08 | 49.3 | 0.03342 | 0.000211 | 10.439 | 3.5758 | 2
756 | Biochar | 1 | 30 | 200 | 11 | 25 | 150 | 100 | 60.967 | 139.033 | 30.48 | 79.8 | 0.03356 | 0.0002231 | 17.6682 | 3.7681 | 3
757 | Biochar | 1 | 60 | 25 | 3 | 25 | 150 | 100 | 2.464 | 22.536 | 9.86 | 80.7 | 0.03567 | 0.000209 | 0.073852 | 0.87136 | 1
758 | Biochar | 1 | 60 | 25 | 3 | 25 | 150 | 100 | 2.876 | 22.124 | 11.5 | 86.2 | 0.02629 | 0.0001868 | 0.089811 | 1.0247 | 2
759 | Biochar | 1 | 60 | 25 | 3 | 25 | 150 | 100 | 3.168 | 21.832 | 12.67 | 73.1 | 0.03521 | 0.0002089 | 0.12099 | 1.1142 | 3
760 | Biochar | 1 | 60 | 25 | 7 | 25 | 150 | 100 | 4.917 | 20.083 | 19.67 | 87.9 | 0.03163 | 0.0001959 | 0.26865 | 1.5365 | 1
761 | Biochar | 1 | 60 | 25 | 7 | 25 | 150 | 100 | 5.402 | 19.598 | 21.61 | 87.7 | 0.03295 | 0.0002045 | 0.3358 | 1.6226 | 2
762 | Biochar | 1 | 60 | 25 | 7 | 25 | 150 | 100 | 5.455 | 19.545 | 21.82 | 59.4 | 0.03906 | 0.0001933 | 0.32459 | 1.6352 | 3
763 | Biochar | 1 | 60 | 25 | 11 | 25 | 150 | 100 | 3.966 | 21.034 | 15.86 | 101.1 | 0.0302 | 0.0001858 | 0.16792 | 1.3345 | 1
764 | Biochar | 1 | 60 | 25 | 11 | 25 | 150 | 100 | 3.694 | 21.306 | 14.78 | 75.6 | 0.04107 | 0.0001829 | 0.14391 | 1.267 | 2
765 | Biochar | 1 | 60 | 25 | 11 | 25 | 150 | 100 | 3.593 | 21.407 | 14.37 | 88.3 | 0.03079 | 0.0001921 | 0.14288 | 1.2384 | 3
766 | Biochar | 1 | 60 | 50 | 3 | 25 | 150 | 100 | 10.462 | 39.538 | 20.92 | 81.4 | 0.03467 | 0.0001894 | 1.1117 | 2.2354 | 1
767 | Biochar | 1 | 60 | 50 | 3 | 25 | 150 | 100 | 8.605 | 41.395 | 17.21 | 89.8 | 0.04114 | 0.0002004 | 0.80685 | 2.0539 | 2
768 | Biochar | 1 | 60 | 50 | 3 | 25 | 150 | 100 | 10.369 | 39.631 | 20.74 | 94.6 | 0.03056 | 0.0002341 | 1.3182 | 2.2029 | 3
769 | Biochar | 1 | 60 | 50 | 7 | 25 | 150 | 100 | 16.745 | 33.255 | 33.49 | 106.7 | 0.03243 | 0.0002364 | 3.2138 | 2.605 | 1
770 | Biochar | 1 | 60 | 50 | 7 | 25 | 150 | 100 | 17.685 | 32.315 | 35.37 | 92.8 | 0.03582 | 0.000195 | 3.0319 | 2.6846 | 2
771 | Biochar | 1 | 60 | 50 | 7 | 25 | 150 | 100 | 18.384 | 31.616 | 36.77 | 87.5 | 0.02812 | 0.0001777 | 3.0129 | 2.7325 | 3
772 | Biochar | 1 | 60 | 50 | 11 | 25 | 150 | 100 | 12.299 | 37.701 | 24.6 | 89.7 | 0.0348 | 0.0002244 | 1.7473 | 2.3563 | 1
773 | Biochar | 1 | 60 | 50 | 11 | 25 | 150 | 100 | 10.087 | 39.913 | 20.17 | 87.6 | 0.02864 | 0.0002152 | 1.1624 | 2.1888 | 2
774 | Biochar | 1 | 60 | 50 | 11 | 25 | 150 | 100 | 12.413 | 37.587 | 24.83 | 91.1 | 0.03198 | 0.0002256 | 1.7856 | 2.3634 | 3
775 | Biochar | 1 | 60 | 100 | 3 | 25 | 150 | 100 | 32.854 | 67.146 | 32.85 | 93.2 | 0.03455 | 0.0002116 | 9.6703 | 3.1435 | 1
776 | Biochar | 1 | 60 | 100 | 3 | 25 | 150 | 100 | 27.651 | 72.349 | 27.65 | 96.7 | 0.04077 | 0.0002214 | 7.4282 | 3.0068 | 2
777 | Biochar | 1 | 60 | 100 | 3 | 25 | 150 | 100 | 27.583 | 72.417 | 27.58 | 90.4 | 0.03047 | 0.0002114 | 7.1491 | 3.0172 | 3
778 | Biochar | 1 | 60 | 100 | 7 | 25 | 150 | 100 | 48.104 | 51.896 | 48.1 | 61.7 | 0.03093 | 0.0001943 | 17.2838 | 3.4282 | 1
779 | Biochar | 1 | 60 | 100 | 7 | 25 | 150 | 100 | 44.645 | 55.355 | 44.64 | 70.2 | 0.03636 | 0.000205 | 15.8257 | 3.361 | 2
780 | Biochar | 1 | 60 | 100 | 7 | 25 | 150 | 100 | 45.136 | 54.864 | 45.14 | 76 | 0.03867 | 0.0002331 | 17.4668 | 3.3203 | 3
781 | Biochar | 1 | 60 | 100 | 11 | 25 | 150 | 100 | 34.321 | 65.679 | 34.32 | 77.8 | 0.03672 | 0.0001928 | 9.7538 | 3.2014 | 1
782 | Biochar | 1 | 60 | 100 | 11 | 25 | 150 | 100 | 35.563 | 64.437 | 35.56 | 95.2 | 0.02832 | 0.0002264 | 11.584 | 3.1772 | 2
783 | Biochar | 1 | 60 | 100 | 11 | 25 | 150 | 100 | 36.328 | 63.672 | 36.33 | 80.4 | 0.03469 | 0.0001992 | 10.9981 | 3.232 | 3
784 | Biochar | 1 | 60 | 200 | 3 | 25 | 150 | 100 | 52.638 | 147.362 | 26.32 | 104.9 | 0.03514 | 0.0002089 | 20.9239 | 3.4568 | 1
785 | Biochar | 1 | 60 | 200 | 3 | 25 | 150 | 100 | 69.716 | 130.284 | 34.86 | 72.6 | 0.03666 | 0.0001946 | 31.2839 | 3.6489 | 2
786 | Biochar | 1 | 60 | 200 | 3 | 25 | 150 | 100 | 69.049 | 130.951 | 34.52 | 58.4 | 0.03465 | 0.0001879 | 30.2238 | 3.6591 | 3
787 | Biochar | 1 | 60 | 200 | 7 | 25 | 150 | 100 | 99.088 | 100.912 | 49.54 | 91.8 | 0.03252 | 0.0001858 | 52.0071 | 3.8519 | 1
788 | Biochar | 1 | 60 | 200 | 7 | 25 | 150 | 100 | 93.931 | 106.069 | 46.97 | 74.2 | 0.03795 | 0.0001926 | 48.8902 | 3.8076 | 2
789 | Biochar | 1 | 60 | 200 | 7 | 25 | 150 | 100 | 67.371 | 132.629 | 33.69 | 80.9 | 0.03137 | 0.0001674 | 27.1897 | 3.6934 | 3
790 | Biochar | 1 | 60 | 200 | 11 | 25 | 150 | 100 | 66.55 | 133.45 | 33.28 | 87.1 | 0.03965 | 0.0002063 | 30.0594 | 3.5971 | 1
791 | Biochar | 1 | 60 | 200 | 11 | 25 | 150 | 100 | 71.342 | 128.658 | 35.67 | 91.6 | 0.03339 | 0.0001861 | 31.6327 | 3.6816 | 2
792 | Biochar | 1 | 60 | 200 | 11 | 25 | 150 | 100 | 67.181 | 132.819 | 33.59 | 63.2 | 0.03364 | 0.0002032 | 30.2495 | 3.6091 | 3
793 | Biochar | 1 | 120 | 25 | 3 | 25 | 150 | 100 | 5.11 | 19.89 | 20.44 | 80.4 | 0.03169 | 0.0002122 | 0.58836 | 1.5089 | 1
794 | Biochar | 1 | 120 | 25 | 3 | 25 | 150 | 100 | 4.48 | 20.52 | 17.92 | 95.7 | 0.03149 | 0.000185 | 0.40526 | 1.4048 | 2
795 | Biochar | 1 | 120 | 25 | 3 | 25 | 150 | 100 | 4.403 | 20.597 | 17.61 | 79.3 | 0.03841 | 0.0002103 | 0.44031 | 1.3769 | 3
796 | Biochar | 1 | 120 | 25 | 7 | 25 | 150 | 100 | 9.163 | 15.837 | 36.65 | 92.4 | 0.03114 | 0.0001934 | 1.6069 | 2.0224 | 1
797 | Biochar | 1 | 120 | 25 | 7 | 25 | 150 | 100 | 7.695 | 17.305 | 30.78 | 102.8 | 0.03081 | 0.0002179 | 1.289 | 1.8572 | 2
798 | Biochar | 1 | 120 | 25 | 7 | 25 | 150 | 100 | 9.092 | 15.908 | 36.37 | 109.2 | 0.03357 | 0.0002142 | 1.7223 | 1.9974 | 3
799 | Biochar | 1 | 120 | 25 | 11 | 25 | 150 | 100 | 7.83 | 17.17 | 31.32 | 77.8 | 0.02963 | 0.0001624 | 1.0366 | 1.916 | 1
800 | Biochar | 1 | 120 | 25 | 11 | 25 | 150 | 100 | 6.829 | 18.171 | 27.32 | 61.5 | 0.0337 | 0.0002087 | 0.99736 | 1.7633 | 2
801 | Biochar | 1 | 120 | 25 | 11 | 25 | 150 | 100 | 6.493 | 18.507 | 25.97 | 91.2 | 0.03578 | 0.0002256 | 0.9707 | 1.7088 | 3
802 | Biochar | 1 | 120 | 50 | 3 | 25 | 150 | 100 | 14.169 | 35.831 | 28.34 | 77 | 0.0323 | 0.0002166 | 3.8137 | 2.3375 | 1
803 | Biochar | 1 | 120 | 50 | 3 | 25 | 150 | 100 | 17.07 | 32.93 | 34.14 | 91.5 | 0.03914 | 0.0001764 | 4.5309 | 2.5289 | 2
804 | Biochar | 1 | 120 | 50 | 3 | 25 | 150 | 100 | 18.271 | 31.729 | 36.54 | 105.3 | 0.03757 | 0.0002356 | 6.2233 | 2.4889 | 3
805 | Biochar | 1 | 120 | 50 | 7 | 25 | 150 | 100 | 20.165 | 29.835 | 40.33 | 79 | 0.03243 | 0.0002144 | 6.8881 | 2.586 | 1
806 | Biochar | 1 | 120 | 50 | 7 | 25 | 150 | 100 | 21.63 | 28.37 | 43.26 | 95.5 | 0.0398 | 0.0002139 | 7.7218 | 2.6325 | 2
807 | Biochar | 1 | 120 | 50 | 7 | 25 | 150 | 100 | 24.854 | 25.146 | 49.71 | 73 | 0.03204 | 0.000225 | 9.9808 | 2.6996 | 3
808 | Biochar | 1 | 120 | 50 | 11 | 25 | 150 | 100 | 20.44 | 29.56 | 40.88 | 85.2 | 0.03354 | 0.0001595 | 5.7479 | 2.6873 | 1
809 | Biochar | 1 | 120 | 50 | 11 | 25 | 150 | 100 | 16.931 | 33.069 | 33.86 | 110.3 | 0.03052 | 0.0002038 | 4.9577 | 2.4827 | 2
810 | Biochar | 1 | 120 | 50 | 11 | 25 | 150 | 100 | 20.872 | 29.128 | 41.74 | 69.6 | 0.03565 | 0.0002188 | 7.3889 | 2.6014 | 3
811 | Biochar | 1 | 120 | 100 | 3 | 25 | 150 | 100 | 41.162 | 58.838 | 41.16 | 122.6 | 0.02916 | 0.0002212 | 21.4918 | 2.9791 | 1
812 | Biochar | 1 | 120 | 100 | 3 | 25 | 150 | 100 | 40.4 | 59.6 | 40.4 | 95.6 | 0.03654 | 0.0001853 | 19.1182 | 3.0579 | 2
813 | Biochar | 1 | 120 | 100 | 3 | 25 | 150 | 100 | 42.052 | 57.948 | 42.05 | 61.8 | 0.03711 | 0.000206 | 21.4335 | 3.0262 | 3
814 | Biochar | 1 | 120 | 100 | 7 | 25 | 150 | 100 | 64.466 | 35.534 | 64.47 | 99.3 | 0.03629 | 0.000203 | 39.3858 | 3.2221 | 1
815 | Biochar | 1 | 120 | 100 | 7 | 25 | 150 | 100 | 55.257 | 44.743 | 55.26 | 76.6 | 0.03915 | 0.0002287 | 33.2989 | 3.0891 | 2
816 | Biochar | 1 | 120 | 100 | 7 | 25 | 150 | 100 | 59.153 | 40.847 | 59.15 | 86.3 | 0.03183 | 0.0002235 | 36.283 | 3.1298 | 3
817 | Biochar | 1 | 120 | 100 | 11 | 25 | 150 | 100 | 52.029 | 47.971 | 52.03 | 110.7 | 0.03193 | 0.0001924 | 28.3928 | 3.1628 | 1
818 | Biochar | 1 | 120 | 100 | 11 | 25 | 150 | 100 | 49.912 | 50.088 | 49.91 | 94 | 0.03425 | 0.0001825 | 26.0657 | 3.1716 | 2
819 | Biochar | 1 | 120 | 100 | 11 | 25 | 150 | 100 | 53.082 | 46.918 | 53.08 | 95 | 0.03179 | 0.0002271 | 31.3857 | 3.0771 | 3
820 | Biochar | 1 | 120 | 200 | 3 | 25 | 150 | 100 | 90.326 | 109.674 | 45.16 | 87.4 | 0.03528 | 0.0002111 | 62.8557 | 3.3131 | 1
821 | Biochar | 1 | 120 | 200 | 3 | 25 | 150 | 100 | 73.895 | 126.105 | 36.95 | 86.1 | 0.02747 | 0.0002175 | 48.6633 | 3.2281 | 2
822 | Biochar | 1 | 120 | 200 | 3 | 25 | 150 | 100 | 68.236 | 131.764 | 34.12 | 105 | 0.03384 | 0.0001958 | 42.0244 | 3.2662 | 3
823 | Biochar | 1 | 120 | 200 | 7 | 25 | 150 | 100 | 108.372 | 91.628 | 54.19 | 82 | 0.03996 | 0.0001502 | 71.6767 | 3.6026 | 1
824 | Biochar | 1 | 120 | 200 | 7 | 25 | 150 | 100 | 130.396 | 69.604 | 65.2 | 90.1 | 0.03078 | 0.0001785 | 96.0187 | 3.5374 | 2
825 | Biochar | 1 | 120 | 200 | 7 | 25 | 150 | 100 | 135.015 | 64.985 | 67.51 | 73.6 | 0.03096 | 0.0002227 | 105.7158 | 3.3776 | 3
826 | Biochar | 1 | 120 | 200 | 11 | 25 | 150 | 100 | 97.859 | 102.141 | 48.93 | 73.7 | 0.03576 | 0.0001795 | 66.3716 | 3.4496 | 1
827 | Biochar | 1 | 120 | 200 | 11 | 25 | 150 | 100 | 105.074 | 94.926 | 52.54 | 99.4 | 0.03686 | 0.0002072 | 75.9883 | 3.3702 | 2
828 | Biochar | 1 | 120 | 200 | 11 | 25 | 150 | 100 | 111.325 | 88.675 | 55.66 | 85.7 | 0.03086 | 0.000209 | 81.9674 | 3.3796 | 3
829 | Biochar | 1 | 240 | 25 | 3 | 25 | 150 | 100 | 9.615 | 15.385 | 38.46 | 72.7 | 0.03373 | 0.0002083 | 3.1213 | 1.8708 | 1
830 | Biochar | 1 | 240 | 25 | 3 | 25 | 150 | 100 | 7.913 | 17.087 | 31.65 | 73.1 | 0.03893 | 0.0002464 | 2.5225 | 1.6846 | 2
831 | Biochar | 1 | 240 | 25 | 3 | 25 | 150 | 100 | 8.111 | 16.889 | 32.45 | 74.1 | 0.02958 | 0.0002052 | 2.3152 | 1.7571 | 3
832 | Biochar | 1 | 240 | 25 | 7 | 25 | 150 | 100 | 13.623 | 11.377 | 54.49 | 91.8 | 0.03499 | 0.0001882 | 5.1894 | 2.1322 | 1
833 | Biochar | 1 | 240 | 25 | 7 | 25 | 150 | 100 | 10.929 | 14.071 | 43.72 | 96.4 | 0.0382 | 0.0001691 | 3.358 | 2.0243 | 2
834 | Biochar | 1 | 240 | 25 | 7 | 25 | 150 | 100 | 14.219 | 10.781 | 56.88 | 93.1 | 0.0399 | 0.0001732 | 5.2822 | 2.1902 | 3
835 | Biochar | 1 | 240 | 25 | 11 | 25 | 150 | 100 | 8.315 | 16.685 | 33.26 | 83.8 | 0.03676 | 0.0002359 | 2.6615 | 1.7323 | 1
836 | Biochar | 1 | 240 | 25 | 11 | 25 | 150 | 100 | 10.31 | 14.69 | 41.24 | 82.6 | 0.03141 | 0.0002246 | 3.683 | 1.8912 | 2
837 | Biochar | 1 | 240 | 25 | 11 | 25 | 150 | 100 | 8.701 | 16.299 | 34.8 | 106.7 | 0.034 | 0.0002318 | 2.838 | 1.7687 | 3
838 | Biochar | 1 | 240 | 50 | 3 | 25 | 150 | 100 | 22.976 | 27.024 | 45.95 | 84 | 0.03318 | 0.0001932 | 11.8515 | 2.4091 | 1
839 | Biochar | 1 | 240 | 50 | 3 | 25 | 150 | 100 | 22.436 | 27.564 | 44.87 | 86.7 | 0.03292 | 0.0001967 | 11.5403 | 2.3884 | 2
840 | Biochar | 1 | 240 | 50 | 3 | 25 | 150 | 100 | 21.684 | 28.316 | 43.37 | 58.3 | 0.0366 | 0.0001804 | 10.4999 | 2.4145 | 3
841 | Biochar | 1 | 240 | 50 | 7 | 25 | 150 | 100 | 27.995 | 22.005 | 55.99 | 64 | 0.02872 | 0.0001729 | 15.0444 | 2.5611 | 1
842 | Biochar | 1 | 240 | 50 | 7 | 25 | 150 | 100 | 29.401 | 20.599 | 58.8 | 110.8 | 0.03316 | 0.0002036 | 17.3348 | 2.4904 | 2
843 | Biochar | 1 | 240 | 50 | 7 | 25 | 150 | 100 | 32.912 | 17.088 | 65.82 | 87.4 | 0.03473 | 0.0001761 | 19.147 | 2.6221 | 3
844 | Biochar | 1 | 240 | 50 | 11 | 25 | 150 | 100 | 29.206 | 20.794 | 58.41 | 108.9 | 0.02911 | 0.0001795 | 16.2727 | 2.5598 | 1
845 | Biochar | 1 | 240 | 50 | 11 | 25 | 150 | 100 | 24.792 | 25.208 | 49.58 | 73.3 | 0.03677 | 0.0001854 | 13.0039 | 2.4671 | 2
846 | Biochar | 1 | 240 | 50 | 11 | 25 | 150 | 100 | 31.028 | 18.972 | 62.06 | 101 | 0.03574 | 0.0002205 | 19.2839 | 2.4634 | 3
847 | Biochar | 1 | 240 | 100 | 3 | 25 | 150 | 100 | 56.425 | 43.575 | 56.43 | 78.5 | 0.03214 | 0.0002016 | 41.2979 | 2.7165 | 1
848 | Biochar | 1 | 240 | 100 | 3 | 25 | 150 | 100 | 55.184 | 44.816 | 55.18 | 87.5 | 0.02948 | 0.0001839 | 39.1216 | 2.7765 | 2
849 | Biochar | 1 | 240 | 100 | 3 | 25 | 150 | 100 | 50.431 | 49.569 | 50.43 | 84.7 | 0.0419 | 0.0001723 | 34.0861 | 2.7939 | 3
850 | Biochar | 1 | 240 | 100 | 7 | 25 | 150 | 100 | 75.626 | 24.374 | 75.63 | 104.9 | 0.04295 | 0.0001919 | 58.7566 | 2.8255 | 1
851 | Biochar | 1 | 240 | 100 | 7 | 25 | 150 | 100 | 75.524 | 24.476 | 75.52 | 93 | 0.03568 | 0.000198 | 59.066 | 2.8008 | 2
852 | Biochar | 1 | 240 | 100 | 7 | 25 | 150 | 100 | 75.125 | 24.875 | 75.12 | 53.2 | 0.03739 | 0.0002025 | 58.9728 | 2.7821 | 3
853 | Biochar | 1 | 240 | 100 | 11 | 25 | 150 | 100 | 57.906 | 42.094 | 57.91 | 112 | 0.03264 | 0.0001919 | 42.1145 | 2.7595 | 1
854 | Biochar | 1 | 240 | 100 | 11 | 25 | 150 | 100 | 71.019 | 28.981 | 71.02 | 75 | 0.03307 | 0.0001971 | 54.7283 | 2.7906 | 2
855 | Biochar | 1 | 240 | 100 | 11 | 25 | 150 | 100 | 64.203 | 35.797 | 64.2 | 88.4 | 0.03048 | 0.0001894 | 47.818 | 2.7964 | 3
856 | Biochar | 1 | 240 | 200 | 3 | 25 | 150 | 100 | 87.819 | 112.181 | 43.91 | 84.7 | 0.03649 | 0.0002084 | 71.5332 | 2.7903 | 1
857 | Biochar | 1 | 240 | 200 | 3 | 25 | 150 | 100 | 76.893 | 123.107 | 38.45 | 99.4 | 0.03588 | 0.0002277 | 62.1117 | 2.6934 | 2
858 | Biochar | 1 | 240 | 200 | 3 | 25 | 150 | 100 | 97.651 | 102.349 | 48.83 | 99.9 | 0.03663 | 0.0002269 | 82.1942 | 2.738 | 3
859 | Biochar | 1 | 240 | 200 | 7 | 25 | 150 | 100 | 136.507 | 63.493 | 68.25 | 84.5 | 0.04295 | 0.0002178 | 119.7278 | 2.8201 | 1
860 | Biochar | 1 | 240 | 200 | 7 | 25 | 150 | 100 | 137.175 | 62.825 | 68.59 | 69.3 | 0.03049 | 0.0002059 | 119.5402 | 2.8699 | 2
861 | Biochar | 1 | 240 | 200 | 7 | 25 | 150 | 100 | 131.62 | 68.38 | 65.81 | 77.8 | 0.03549 | 0.0002318 | 115.8046 | 2.761 | 3
862 | Biochar | 1 | 240 | 200 | 11 | 25 | 150 | 100 | 115.456 | 84.544 | 57.73 | 71 | 0.03461 | 0.0001839 | 96.5156 | 2.9413 | 1
863 | Biochar | 1 | 240 | 200 | 11 | 25 | 150 | 100 | 103.764 | 96.236 | 51.88 | 80.4 | 0.03333 | 0.0001749 | 84.3891 | 2.964 | 2
864 | Biochar | 1 | 240 | 200 | 11 | 25 | 150 | 100 | 106.571 | 93.429 | 53.29 | 78.5 | 0.02475 | 0.0002411 | 91.7005 | 2.6994 | 3
865 | Biochar | 2 | 30 | 25 | 3 | 25 | 150 | 100 | 0.499 | 24.001 | 3.99 | 80.9 | 0.03507 | 0.0001766 | 0.0013157 | -0.69779 | 1
866 | Biochar | 2 | 30 | 25 | 3 | 25 | 150 | 100 | 0.527 | 23.947 | 4.21 | 110.1 | 0.03555 | 0.0002205 | 0.0018308 | -0.64403 | 2
867 | Biochar | 2 | 30 | 25 | 3 | 25 | 150 | 100 | 0.458 | 24.084 | 3.67 | 68.5 | 0.03356 | 0.0002026 | 0.0012714 | -0.78367 | 3
868 | Biochar | 2 | 30 | 25 | 7 | 25 | 150 | 100 | 0.751 | 23.498 | 6.01 | 82.9 | 0.03468 | 0.0001984 | 0.003342 | -0.29081 | 1
869 | Biochar | 2 | 30 | 25 | 7 | 25 | 150 | 100 | 0.791 | 23.418 | 6.33 | 72.1 | 0.03249 | 0.0001743 | 0.0032582 | -0.23858 | 2
870 | Biochar | 2 | 30 | 25 | 7 | 25 | 150 | 100 | 0.864 | 23.272 | 6.91 | 58.6 | 0.03904 | 0.0002277 | 0.0050694 | -0.15207 | 3
871 | Biochar | 2 | 30 | 25 | 11 | 25 | 150 | 100 | 0.557 | 23.886 | 4.46 | 52.2 | 0.03374 | 0.0001987 | 0.0018433 | -0.5885 | 1
872 | Biochar | 2 | 30 | 25 | 11 | 25 | 150 | 100 | 0.516 | 23.967 | 4.13 | 79.1 | 0.04036 | 0.0002133 | 0.0016982 | -0.66494 | 2
873 | Biochar | 2 | 30 | 25 | 11 | 25 | 150 | 100 | 0.521 | 23.957 | 4.17 | 65.2 | 0.03386 | 0.0001957 | 0.0015888 | -0.65506 | 3
874 | Biochar | 2 | 30 | 50 | 3 | 25 | 150 | 100 | 1.79 | 46.42 | 7.16 | 78.8 | 0.03679 | 0.0002387 | 0.022654 | 0.56948 | 1
875 | Biochar | 2 | 30 | 50 | 3 | 25 | 150 | 100 | 1.844 | 46.311 | 7.38 | 85.1 | 0.03436 | 0.0001929 | 0.01947 | 0.60132 | 2
876 | Biochar | 2 | 30 | 50 | 3 | 25 | 150 | 100 | 1.907 | 46.187 | 7.63 | 77.6 | 0.03516 | 0.000201 | 0.02168 | 0.6341 | 3
877 | Biochar | 2 | 30 | 50 | 7 | 25 | 150 | 100 | 2.788 | 44.424 | 11.15 | 68.1 | 0.03613 | 0.0001988 | 0.0456 | 1.0088 | 1
878 | Biochar | 2 | 30 | 50 | 7 | 25 | 150 | 100 | 3.082 | 43.836 | 12.33 | 78.9 | 0.03927 | 0.0001825 | 0.051143 | 1.1088 | 2
879 | Biochar | 2 | 30 | 50 | 7 | 25 | 150 | 100 | 3.438 | 43.124 | 13.75 | 63.2 | 0.03652 | 0.0002095 | 0.072716 | 1.2135 | 3
880 | Biochar | 2 | 30 | 50 | 11 | 25 | 150 | 100 | 1.99 | 46.02 | 7.96 | 91.2 | 0.03948 | 0.0001557 | 0.018327 | 0.67888 | 1
881 | Biochar | 2 | 30 | 50 | 11 | 25 | 150 | 100 | 2.271 | 45.459 | 9.08 | 53.7 | 0.03162 | 0.0002326 | 0.035427 | 0.8045 | 2
882 | Biochar | 2 | 30 | 50 | 11 | 25 | 150 | 100 | 2.036 | 45.928 | 8.14 | 70.6 | 0.03431 | 0.0002414 | 0.029584 | 0.69635 | 3
883 | Biochar | 2 | 30 | 100 | 3 | 25 | 150 | 100 | 5.021 | 89.958 | 10.04 | 72.2 | 0.04024 | 0.0002372 | 0.17321 | 1.5785 | 1
884 | Biochar | 2 | 30 | 100 | 3 | 25 | 150 | 100 | 6.084 | 87.833 | 12.17 | 69.8 | 0.04234 | 0.0002319 | 0.24706 | 1.7642 | 2
885 | Biochar | 2 | 30 | 100 | 3 | 25 | 150 | 100 | 6.564 | 86.871 | 13.13 | 75.3 | 0.03483 | 0.0001968 | 0.24489 | 1.8436 | 3
886 | Biochar | 2 | 30 | 100 | 7 | 25 | 150 | 100 | 10.657 | 78.686 | 21.31 | 104.4 | 0.03808 | 0.0001785 | 0.57534 | 2.3107 | 1
887 | Biochar | 2 | 30 | 100 | 7 | 25 | 150 | 100 | 11.736 | 76.529 | 23.47 | 89.7 | 0.0374 | 0.0002293 | 0.87669 | 2.385 | 2
888 | Biochar | 2 | 30 | 100 | 7 | 25 | 150 | 100 | 9.169 | 81.662 | 18.34 | 85.3 | 0.03314 | 0.0001686 | 0.40638 | 2.1705 | 3
889 | Biochar | 2 | 30 | 100 | 11 | 25 | 150 | 100 | 7.98 | 84.04 | 15.96 | 118 | 0.02856 | 0.0001994 | 0.36358 | 2.0303 | 1
890 | Biochar | 2 | 30 | 100 | 11 | 25 | 150 | 100 | 8.206 | 83.587 | 16.41 | 87.3 | 0.0346 | 0.000174 | 0.33707 | 2.0629 | 2
891 | Biochar | 2 | 30 | 100 | 11 | 25 | 150 | 100 | 7.892 | 84.216 | 15.78 | 76 | 0.02734 | 0.0002239 | 0.3973 | 2.0142 | 3
892 | Biochar | 2 | 30 | 200 | 3 | 25 | 150 | 100 | 22.121 | 155.757 | 22.12 | 86.4 | 0.0358 | 0.0002215 | 2.8349 | 2.9594 | 1
893 | Biochar | 2 | 30 | 200 | 3 | 25 | 150 | 100 | 20.64 | 158.721 | 20.64 | 97.3 | 0.03396 | 0.0002262 | 2.5357 | 2.8961 | 2
894 | Biochar | 2 | 30 | 200 | 3 | 25 | 150 | 100 | 20.834 | 158.331 | 20.83 | 88.2 | 0.03055 | 0.0002057 | 2.3734 | 2.9156 | 3
895 | Biochar | 2 | 30 | 200 | 7 | 25 | 150 | 100 | 29.926 | 140.148 | 29.93 | 77.5 | 0.03215 | 0.0001787 | 4.1374 | 3.2499 | 1
896 | Biochar | 2 | 30 | 200 | 7 | 25 | 150 | 100 | 39.577 | 120.845 | 39.58 | 102.8 | 0.04172 | 0.0001755 | 6.8247 | 3.489 | 2
897 | Biochar | 2 | 30 | 200 | 7 | 25 | 150 | 100 | 32.874 | 134.251 | 32.87 | 69.1 | 0.03257 | 0.0001816 | 4.9934 | 3.3279 | 3
898 | Biochar | 2 | 30 | 200 | 11 | 25 | 150 | 100 | 28.028 | 143.944 | 28.03 | 80.6 | 0.03874 | 0.0002121 | 4.242 | 3.1691 | 1
899 | Biochar | 2 | 30 | 200 | 11 | 25 | 150 | 100 | 30.681 | 138.637 | 30.68 | 66.7 | 0.03941 | 0.0002229 | 5.2231 | 3.237 | 2
900 | Biochar | 2 | 30 | 200 | 11 | 25 | 150 | 100 | 22.51 | 154.981 | 22.51 | 98.7 | 0.03618 | 0.0001955 | 2.6252 | 2.99 | 3
901 | Biochar | 2 | 60 | 25 | 3 | 25 | 150 | 100 | 0.786 | 23.429 | 6.29 | 76.5 | 0.04217 | 0.0002 | 0.0073443 | -0.25019 | 1
902 | Biochar | 2 | 60 | 25 | 3 | 25 | 150 | 100 | 0.923 | 23.154 | 7.39 | 75.5 | 0.03227 | 0.0002216 | 0.01119 | -0.092324 | 2
903 | Biochar | 2 | 60 | 25 | 3 | 25 | 150 | 100 | 0.741 | 23.519 | 5.93 | 80.4 | 0.03512 | 0.0002022 | 0.0066021 | -0.3087 | 3
904 | Biochar | 2 | 60 | 25 | 7 | 25 | 150 | 100 | 1.447 | 22.105 | 11.58 | 90.8 | 0.03742 | 0.0002147 | 0.026479 | 0.35102 | 1
905 | Biochar | 2 | 60 | 25 | 7 | 25 | 150 | 100 | 1.329 | 22.343 | 10.63 | 82.1 | 0.03918 | 0.0002179 | 0.022697 | 0.2672 | 2
906 | Biochar | 2 | 60 | 25 | 7 | 25 | 150 | 100 | 1.272 | 22.457 | 10.17 | 90.2 | 0.02808 | 0.0002009 | 0.019209 | 0.22537 | 3
907 | Biochar | 2 | 60 | 25 | 11 | 25 | 150 | 100 | 1.292 | 22.417 | 10.33 | 73.5 | 0.03208 | 0.0002153 | 0.02121 | 0.23964 | 1
908 | Biochar | 2 | 60 | 25 | 11 | 25 | 150 | 100 | 0.918 | 23.164 | 7.34 | 77.6 | 0.03709 | 0.0001873 | 0.0093738 | -0.095822 | 2
909 | Biochar | 2 | 60 | 25 | 11 | 25 | 150 | 100 | 1.06 | 22.88 | 8.48 | 95.3 | 0.03648 | 0.0002053 | 0.013662 | 0.045296 | 3
910 | Biochar | 2 | 60 | 50 | 3 | 25 | 150 | 100 | 3 | 44 | 12 | 90.5 | 0.03457 | 0.0002092 | 0.10887 | 1.0616 | 1
911 | Biochar | 2 | 60 | 50 | 3 | 25 | 150 | 100 | 2.951 | 44.098 | 11.8 | 83.4 | 0.03154 | 0.0001993 | 0.10059 | 1.0475 | 2
912 | Biochar | 2 | 60 | 50 | 3 | 25 | 150 | 100 | 2.853 | 44.293 | 11.41 | 71.4 | 0.03591 | 0.0002043 | 0.096404 | 1.014 | 3
913 | Biochar | 2 | 60 | 50 | 7 | 25 | 150 | 100 | 5.617 | 38.765 | 22.47 | 80.2 | 0.03643 | 0.000211 | 0.37291 | 1.6571 | 1
914 | Biochar | 2 | 60 | 50 | 7 | 25 | 150 | 100 | 5.441 | 39.117 | 21.77 | 75.1 | 0.03552 | 0.0002073 | 0.34488 | 1.6285 | 2
915 | Biochar | 2 | 60 | 50 | 7 | 25 | 150 | 100 | 5.213 | 39.573 | 20.85 | 58.9 | 0.03556 | 0.0002443 | 0.37006 | 1.5775 | 3
916 | Biochar | 2 | 60 | 50 | 11 | 25 | 150 | 100 | 3.755 | 42.489 | 15.02 | 76.4 | 0.03631 | 0.0002062 | 0.1667 | 1.2777 | 1
917 | Biochar | 2 | 60 | 50 | 11 | 25 | 150 | 100 | 4.36 | 41.28 | 17.44 | 69.5 | 0.03756 | 0.0002118 | 0.22889 | 1.4185 | 2
918 | Biochar | 2 | 60 | 50 | 11 | 25 | 150 | 100 | 3.84 | 42.32 | 15.36 | 90.1 | 0.0386 | 0.0002174 | 0.18317 | 1.2966 | 3
919 | Biochar | 2 | 60 | 100 | 3 | 25 | 150 | 100 | 9.242 | 81.515 | 18.48 | 96.3 | 0.03477 | 0.0002015 | 0.92887 | 2.1178 | 1
920 | Biochar | 2 | 60 | 100 | 3 | 25 | 150 | 100 | 10.512 | 78.977 | 21.02 | 83.8 | 0.03917 | 0.0001983 | 1.1686 | 2.2347 | 2
921 | Biochar | 2 | 60 | 100 | 3 | 25 | 150 | 100 | 9.267 | 81.466 | 18.53 | 80.7 | 0.03563 | 0.0002246 | 1.0288 | 2.1088 | 3
922 | Biochar | 2 | 60 | 100 | 7 | 25 | 150 | 100 | 17.869 | 64.262 | 35.74 | 74.8 | 0.0437 | 0.0002053 | 3.2236 | 2.6841 | 1
923 | Biochar | 2 | 60 | 100 | 7 | 25 | 150 | 100 | 19.002 | 61.996 | 38 | 83.8 | 0.03687 | 0.0002168 | 3.766 | 2.7237 | 2
924 | Biochar | 2 | 60 | 100 | 7 | 25 | 150 | 100 | 18.905 | 62.189 | 37.81 | 99.3 | 0.03805 | 0.0001937 | 3.4055 | 2.7408 | 3
925 | Biochar | 2 | 60 | 100 | 11 | 25 | 150 | 100 | 12.147 | 75.706 | 24.29 | 90 | 0.03827 | 0.0001955 | 1.5149 | 2.3639 | 1
926 | Biochar | 2 | 60 | 100 | 11 | 25 | 150 | 100 | 14.256 | 71.488 | 28.51 | 104.4 | 0.03179 | 0.0001833 | 1.9322 | 2.5115 | 2
927 | Biochar | 2 | 60 | 100 | 11 | 25 | 150 | 100 | 12.703 | 74.594 | 25.41 | 89.7 | 0.03316 | 0.000227 | 1.8736 | 2.3823 | 3
928 | Biochar | 2 | 60 | 200 | 3 | 25 | 150 | 100 | 32.416 | 135.169 | 32.42 | 86.2 | 0.02997 | 0.0001737 | 8.1859 | 3.1876 | 1
929 | Biochar | 2 | 60 | 200 | 3 | 25 | 150 | 100 | 31.971 | 136.059 | 31.97 | 58.3 | 0.03854 | 0.0001968 | 8.7618 | 3.1445 | 2
930 | Biochar | 2 | 60 | 200 | 3 | 25 | 150 | 100 | 41.182 | 117.636 | 41.18 | 115.4 | 0.03436 | 0.0001979 | 13.5244 | 3.3199 | 3
931 | Biochar | 2 | 60 | 200 | 7 | 25 | 150 | 100 | 52.713 | 94.575 | 52.71 | 107.6 | 0.02927 | 0.0001643 | 18.0253 | 3.5464 | 1
932 | Biochar | 2 | 60 | 200 | 7 | 25 | 150 | 100 | 44.958 | 110.085 | 44.96 | 93.2 | 0.03674 | 0.0002214 | 16.8104 | 3.3375 | 2
933 | Biochar | 2 | 60 | 200 | 7 | 25 | 150 | 100 | 42.188 | 115.623 | 42.19 | 55.9 | 0.038 | 0.0001834 | 13.3757 | 3.3608 | 3
934 | Biochar | 2 | 60 | 200 | 11 | 25 | 150 | 100 | 30.039 | 139.921 | 30.04 | 87.6 | 0.03778 | 0.0001976 | 7.8887 | 3.0979 | 1
935 | Biochar | 2 | 60 | 200 | 11 | 25 | 150 | 100 | 35.913 | 128.174 | 35.91 | 83.7 | 0.0337 | 0.000173 | 9.7522 | 3.2643 | 2
936 | Biochar | 2 | 60 | 200 | 11 | 25 | 150 | 100 | 34.946 | 130.107 | 34.95 | 92.4 | 0.03613 | 0.0002034 | 10.448 | 3.1986 | 3
937 | Biochar | 2 | 120 | 25 | 3 | 25 | 150 | 100 | 1.404 | 22.192 | 11.23 | 83.4 | 0.02738 | 0.0002036 | 0.046564 | 0.3056 | 1
938 | Biochar | 2 | 120 | 25 | 3 | 25 | 150 | 100 | 1.782 | 21.437 | 14.25 | 66.8 | 0.03295 | 0.0002066 | 0.075397 | 0.53451 | 2
939 | Biochar | 2 | 120 | 25 | 3 | 25 | 150 | 100 | 1.754 | 21.491 | 14.03 | 80 | 0.03258 | 0.0001606 | 0.057352 | 0.52865 | 3
940 | Biochar | 2 | 120 | 25 | 7 | 25 | 150 | 100 | 2.642 | 19.715 | 21.14 | 112 | 0.03597 | 0.0001996 | 0.15724 | 0.91018 | 1
941 | Biochar | 2 | 120 | 25 | 7 | 25 | 150 | 100 | 2.699 | 19.601 | 21.6 | 85.6 | 0.03215 | 0.0002165 | 0.17685 | 0.92511 | 2
942 | Biochar | 2 | 120 | 25 | 7 | 25 | 150 | 100 | 2.674 | 19.652 | 21.39 | 85.9 | 0.03159 | 0.0002261 | 0.18088 | 0.91354 | 3
943 | Biochar | 2 | 120 | 25 | 11 | 25 | 150 | 100 | 2.086 | 20.829 | 16.69 | 78.6 | 0.03851 | 0.00019 | 0.094707 | 0.68878 | 1
944 | Biochar | 2 | 120 | 25 | 11 | 25 | 150 | 100 | 1.803 | 21.395 | 14.42 | 75.9 | 0.0288 | 0.0002094 | 0.078146 | 0.54514 | 2
945 | Biochar | 2 | 120 | 25 | 11 | 25 | 150 | 100 | 1.598 | 21.805 | 12.78 | 69.9 | 0.02774 | 0.0001983 | 0.05854 | 0.43143 | 3
946 | Biochar | 2 | 120 | 50 | 3 | 25 | 150 | 100 | 5.189 | 39.623 | 20.75 | 81.5 | 0.03135 | 0.0001766 | 0.51408 | 1.5422 | 1
947 | Biochar | 2 | 120 | 50 | 3 | 25 | 150 | 100 | 5.512 | 38.975 | 22.05 | 78.6 | 0.03611 | 0.0001823 | 0.59312 | 1.5931 | 2
948 | Biochar | 2 | 120 | 50 | 3 | 25 | 150 | 100 | 5.363 | 39.274 | 21.45 | 102.5 | 0.03705 | 0.0001918 | 0.58925 | 1.5631 | 3
949 | Biochar | 2 | 120 | 50 | 7 | 25 | 150 | 100 | 8.723 | 32.554 | 34.89 | 82.6 | 0.03503 | 0.0001935 | 1.4692 | 1.9815 | 1
950 | Biochar | 2 | 120 | 50 | 7 | 25 | 150 | 100 | 8.364 | 33.271 | 33.46 | 88.4 | 0.03152 | 0.0001797 | 1.278 | 1.9581 | 2
951 | Biochar | 2 | 120 | 50 | 7 | 25 | 150 | 100 | 7.323 | 35.353 | 29.29 | 65.1 | 0.03074 | 0.0002032 | 1.1095 | 1.8267 | 3
952 | Biochar | 2 | 120 | 50 | 11 | 25 | 150 | 100 | 5.922 | 38.156 | 23.69 | 92.3 | 0.03512 | 0.0001606 | 0.60664 | 1.6706 | 1
953 | Biochar | 2 | 120 | 50 | 11 | 25 | 150 | 100 | 6.929 | 36.143 | 27.71 | 96.1 | 0.03152 | 0.0002084 | 1.0233 | 1.7759 | 2
954 | Biochar | 2 | 120 | 50 | 11 | 25 | 150 | 100 | 5.946 | 38.108 | 23.78 | 87 | 0.03057 | 0.0001641 | 0.62324 | 1.672 | 3
955 | Biochar | 2 | 120 | 100 | 3 | 25 | 150 | 100 | 15.411 | 69.179 | 30.82 | 84.1 | 0.03361 | 0.0001763 | 3.7891 | 2.4529 | 1
956 | Biochar | 2 | 120 | 100 | 3 | 25 | 150 | 100 | 15.383 | 69.234 | 30.77 | 89.2 | 0.03484 | 0.0002037 | 4.2037 | 2.4141 | 2
957 | Biochar | 2 | 120 | 100 | 3 | 25 | 150 | 100 | 14.95 | 70.1 | 29.9 | 100.8 | 0.03088 | 0.0002098 | 4.0882 | 2.3853 | 3
958 | Biochar | 2 | 120 | 100 | 7 | 25 | 150 | 100 | 27.584 | 44.832 | 55.17 | 91.9 | 0.03429 | 0.0001894 | 10.6294 | 2.8305 | 1
959 | Biochar | 2 | 120 | 100 | 7 | 25 | 150 | 100 | 27.224 | 45.551 | 54.45 | 67.4 | 0.0316 | 0.000192 | 10.4938 | 2.8172 | 2
960 | Biochar | 2 | 120 | 100 | 7 | 25 | 150 | 100 | 27.721 | 44.557 | 55.44 | 90.6 | 0.03161 | 0.0001938 | 10.866 | 2.8246 | 3
961 | Biochar | 2 | 120 | 100 | 11 | 25 | 150 | 100 | 18.191 | 63.618 | 36.38 | 76.6 | 0.03843 | 0.0001726 | 4.9782 | 2.5812 | 1
962 | Biochar | 2 | 120 | 100 | 11 | 25 | 150 | 100 | 22.5 | 55 | 45 | 96.4 | 0.03882 | 0.0001907 | 7.6474 | 2.6982 | 2
963 | Biochar | 2 | 120 | 100 | 11 | 25 | 150 | 100 | 19.091 | 61.818 | 38.18 | 67.3 | 0.03316 | 0.0002099 | 6.1992 | 2.5566 | 3
964 | Biochar | 2 | 120 | 200 | 3 | 25 | 150 | 100 | 48.134 | 103.731 | 48.13 | 71.5 | 0.03372 | 0.000197 | 25.6193 | 3.1142 | 1
965 | Biochar | 2 | 120 | 200 | 3 | 25 | 150 | 100 | 36.664 | 126.672 | 36.66 | 93.3 | 0.03247 | 0.0001961 | 16.9816 | 2.9797 | 2
966 | Biochar | 2 | 120 | 200 | 3 | 25 | 150 | 100 | 40.686 | 118.628 | 40.69 | 75.6 | 0.03498 | 0.0001957 | 19.8797 | 3.0353 | 3
967 | Biochar | 2 | 120 | 200 | 7 | 25 | 150 | 100 | 60.283 | 79.433 | 60.28 | 76.3 | 0.03612 | 0.0002331 | 37.8416 | 3.1109 | 1
968 | Biochar | 2 | 120 | 200 | 7 | 25 | 150 | 100 | 63.488 | 73.025 | 63.49 | 98.5 | 0.03013 | 0.0002032 | 38.5721 | 3.2155 | 2
969 | Biochar | 2 | 120 | 200 | 7 | 25 | 150 | 100 | 55.741 | 88.518 | 55.74 | 66.7 | 0.03241 | 0.0002238 | 33.4176 | 3.1056 | 3
970 | Biochar | 2 | 120 | 200 | 11 | 25 | 150 | 100 | 55.29 | 89.42 | 55.29 | 88.8 | 0.02964 | 0.0001961 | 31.2622 | 3.1792 | 1
971 | Biochar | 2 | 120 | 200 | 11 | 25 | 150 | 100 | 52.016 | 95.967 | 52.02 | 88 | 0.02855 | 0.0001822 | 27.6785 | 3.192 | 2
972 | Biochar | 2 | 120 | 200 | 11 | 25 | 150 | 100 | 50.169 | 99.661 | 50.17 | 92.6 | 0.02731 | 0.0001968 | 27.2062 | 3.1339 | 3
973 | Biochar | 2 | 240 | 25 | 3 | 25 | 150 | 100 | 2.682 | 19.637 | 21.45 | 96.6 | 0.03743 | 0.0002117 | 0.32164 | 0.85881 | 1
974 | Biochar | 2 | 240 | 25 | 3 | 25 | 150 | 100 | 2.432 | 20.135 | 19.46 | 61.2 | 0.03362 | 0.00022 | 0.27675 | 0.7679 | 2
975 | Biochar | 2 | 240 | 25 | 3 | 25 | 150 | 100 | 3.012 | 18.975 | 24.1 | 94.8 | 0.0365 | 0.0002076 | 0.39303 | 0.96278 | 3
976 | Biochar | 2 | 240 | 25 | 7 | 25 | 150 | 100 | 4.03 | 16.939 | 32.24 | 84 | 0.04084 | 0.0001811 | 0.60068 | 1.2324 | 1
977 | Biochar | 2 | 240 | 25 | 7 | 25 | 150 | 100 | 4.957 | 15.086 | 39.65 | 81.6 | 0.03964 | 0.0001719 | 0.84162 | 1.4147 | 2
978 | Biochar | 2 | 240 | 25 | 7 | 25 | 150 | 100 | 4.518 | 15.965 | 36.14 | 76.2 | 0.03005 | 0.0002044 | 0.81968 | 1.3079 | 3
979 | Biochar | 2 | 240 | 25 | 11 | 25 | 150 | 100 | 3.593 | 17.814 | 28.74 | 74.9 | 0.02975 | 0.0001982 | 0.52445 | 1.1212 | 1
980 | Biochar | 2 | 240 | 25 | 11 | 25 | 150 | 100 | 3.235 | 18.53 | 25.88 | 92.8 | 0.03832 | 0.0001988 | 0.43255 | 1.0305 | 2
981 | Biochar | 2 | 240 | 25 | 11 | 25 | 150 | 100 | 3.869 | 17.262 | 30.95 | 88.6 | 0.03379 | 0.0001678 | 0.52157 | 1.2082 | 3
982 | Biochar | 2 | 240 | 50 | 3 | 25 | 150 | 100 | 7.869 | 34.261 | 31.48 | 81.4 | 0.03836 | 0.0002092 | 2.2285 | 1.73 | 1
983 | Biochar | 2 | 240 | 50 | 3 | 25 | 150 | 100 | 7.128 | 35.743 | 28.51 | 87.9 | 0.03735 | 0.0002306 | 2.0165 | 1.6315 | 2
984 | Biochar | 2 | 240 | 50 | 3 | 25 | 150 | 100 | 8.799 | 32.402 | 35.2 | 95.5 | 0.03521 | 0.0002078 | 2.6836 | 1.8108 | 3
985 | Biochar | 2 | 240 | 50 | 7 | 25 | 150 | 100 | 13.99 | 22.02 | 55.96 | 68.6 | 0.03378 | 0.0001845 | 5.3514 | 2.1562 | 1
986 | Biochar | 2 | 240 | 50 | 7 | 25 | 150 | 100 | 12.908 | 24.184 | 51.63 | 101.5 | 0.03291 | 0.0001522 | 4.136 | 2.1716 | 2
987 | Biochar | 2 | 240 | 50 | 7 | 25 | 150 | 100 | 11.924 | 26.153 | 47.69 | 97.5 | 0.03688 | 0.0002086 | 4.4573 | 2.0104 | 3
988 | Biochar | 2 | 240 | 50 | 11 | 25 | 150 | 100 | 9.5 | 31.001 | 38 | 69.3 | 0.0368 | 0.0001833 | 2.8001 | 1.9021 | 1
989 | Biochar | 2 | 240 | 50 | 11 | 25 | 150 | 100 | 11.908 | 26.184 | 47.63 | 93 | 0.03297 | 0.0001878 | 4.159 | 2.0476 | 2
990 | Biochar | 2 | 240 | 50 | 11 | 25 | 150 | 100 | 9.683 | 30.635 | 38.73 | 82.6 | 0.03891 | 0.0002037 | 3.111 | 1.8828 | 3
991 | Biochar | 2 | 240 | 100 | 3 | 25 | 150 | 100 | 20.283 | 59.433 | 40.57 | 110 | 0.03517 | 0.0002154 | 10.3819 | 2.2927 | 1
992 | Biochar | 2 | 240 | 100 | 3 | 25 | 150 | 100 | 20.554 | 58.893 | 41.11 | 90.4 | 0.03609 | 0.0001622 | 9.1359 | 2.4352 | 2
993 | Biochar | 2 | 240 | 100 | 3 | 25 | 150 | 100 | 26.295 | 47.41 | 52.59 | 102.3 | 0.03361 | 0.000178 | 13.9111 | 2.5164 | 3
994 | Biochar | 2 | 240 | 100 | 7 | 25 | 150 | 100 | 33.232 | 33.536 | 66.46 | 86.8 | 0.03624 | 0.0002038 | 20.5743 | 2.5383 | 1
995 | Biochar | 2 | 240 | 100 | 7 | 25 | 150 | 100 | 33.742 | 32.516 | 67.48 | 104.3 | 0.03699 | 0.000179 | 19.9673 | 2.6228 | 2
996 | Biochar | 2 | 240 | 100 | 7 | 25 | 150 | 100 | 36.492 | 27.016 | 72.98 | 106.8 | 0.04603 | 0.0001775 | 22.207 | 2.6592 | 3
997 | Biochar | 2 | 240 | 100 | 11 | 25 | 150 | 100 | 26.547 | 46.906 | 53.09 | 58.9 | 0.03694 | 0.000189 | 14.503 | 2.4886 | 1
998 | Biochar | 2 | 240 | 100 | 11 | 25 | 150 | 100 | 30.903 | 38.194 | 61.81 | 75.8 | 0.02909 | 0.0001906 | 18.0994 | 2.5497 | 2
999 | Biochar | 2 | 240 | 100 | 11 | 25 | 150 | 100 | 20.798 | 58.405 | 41.6 | 95.4 | 0.02777 | 0.0002006 | 10.4057 | 2.3411 | 3
1000 | Biochar | 2 | 240 | 200 | 3 | 25 | 150 | 100 | 41.428 | 117.144 | 41.43 | 81.6 | 0.04075 | 0.0002072 | 27.89 | 2.6055 | 1
1001 | Biochar | 2 | 240 | 200 | 3 | 25 | 150 | 100 | 47.778 | 104.444 | 47.78 | 85.3 | 0.03506 | 0.0002095 | 33.7351 | 2.6421 | 2
1002 | Biochar | 2 | 240 | 200 | 3 | 25 | 150 | 100 | 45.146 | 109.708 | 45.15 | 93.3 | 0.02553 | 0.0001874 | 30.2487 | 2.7012 | 3
1003 | Biochar | 2 | 240 | 200 | 7 | 25 | 150 | 100 | 70.314 | 59.371 | 70.31 | 93.9 | 0.03508 | 0.0001719 | 52.2888 | 2.8918 | 1
1004 | Biochar | 2 | 240 | 200 | 7 | 25 | 150 | 100 | 66.642 | 66.715 | 66.64 | 88.3 | 0.03472 | 0.0001884 | 50.0366 | 2.8097 | 2
1005 | Biochar | 2 | 240 | 200 | 7 | 25 | 150 | 100 | 70.369 | 59.261 | 70.37 | 94.7 | 0.03319 | 0.0001982 | 54.1822 | 2.7842 | 3
1006 | Biochar | 2 | 240 | 200 | 11 | 25 | 150 | 100 | 74.107 | 51.785 | 74.11 | 67.4 | 0.02852 | 0.0002157 | 58.7841 | 2.7293 | 1
1007 | Biochar | 2 | 240 | 200 | 11 | 25 | 150 | 100 | 56.761 | 86.477 | 56.76 | 81.6 | 0.03227 | 0.0001948 | 41.2257 | 2.7431 | 2
1008 | Biochar | 2 | 240 | 200 | 11 | 25 | 150 | 100 | 70.628 | 58.744 | 70.63 | 96 | 0.03802 | 0.0001717 | 52.5666 | 2.8938 | 3
1009 | Biochar | 4 | 30 | 25 | 3 | 25 | 150 | 100 | 0.099 | 24.605 | 1.58 | 49.2 | 0.03217 | 0.0002191 | 6.438e-05 | -2.3133 | 1
1010 | Biochar | 4 | 30 | 25 | 3 | 25 | 150 | 100 | 0.117 | 24.531 | 1.88 | 82.9 | 0.03492 | 0.0001862 | 7.6417e-05 | -2.1462 | 2
1011 | Biochar | 4 | 30 | 25 | 3 | 25 | 150 | 100 | 0.114 | 24.545 | 1.82 | 95.6 | 0.02934 | 0.000206 | 8.0259e-05 | -2.1723 | 3
1012 | Biochar | 4 | 30 | 25 | 7 | 25 | 150 | 100 | 0.215 | 24.14 | 3.44 | 80.4 | 0.03745 | 0.0002563 | 0.00035484 | -1.5388 | 1
1013 | Biochar | 4 | 30 | 25 | 7 | 25 | 150 | 100 | 0.195 | 24.222 | 3.11 | 90.8 | 0.03242 | 0.0002036 | 0.00023198 | -1.6359 | 2
1014 | Biochar | 4 | 30 | 25 | 7 | 25 | 150 | 100 | 0.206 | 24.177 | 3.29 | 88.2 | 0.03143 | 0.0002041 | 0.00025951 | -1.5811 | 3
1015 | Biochar | 4 | 30 | 25 | 11 | 25 | 150 | 100 | 0.164 | 24.345 | 2.62 | 91.5 | 0.03837 | 0.0001953 | 0.00015743 | -1.8088 | 1
1016 | Biochar | 4 | 30 | 25 | 11 | 25 | 150 | 100 | 0.154 | 24.386 | 2.46 | 89.3 | 0.03167 | 0.0002064 | 0.00014671 | -1.8718 | 2
1017 | Biochar | 4 | 30 | 25 | 11 | 25 | 150 | 100 | 0.129 | 24.485 | 2.06 | 77.6 | 0.03566 | 0.0002059 | 0.00010271 | -2.0487 | 3
1018 | Biochar | 4 | 30 | 50 | 3 | 25 | 150 | 100 | 0.383 | 48.47 | 3.06 | 99.3 | 0.037 | 0.0001859 | 0.00081634 | -0.96185 | 1
1019 | Biochar | 4 | 30 | 50 | 3 | 25 | 150 | 100 | 0.367 | 48.53 | 2.94 | 83.9 | 0.03344 | 0.0002023 | 0.00081561 | -1.0046 | 2
1020 | Biochar | 4 | 30 | 50 | 3 | 25 | 150 | 100 | 0.418 | 48.326 | 3.35 | 59.9 | 0.03364 | 0.0001939 | 0.0010139 | -0.8747 | 3
1021 | Biochar | 4 | 30 | 50 | 7 | 25 | 150 | 100 | 0.807 | 46.774 | 6.45 | 76.7 | 0.04088 | 0.0001618 | 0.0031488 | -0.21834 | 1
1022 | Biochar | 4 | 30 | 50 | 7 | 25 | 150 | 100 | 0.858 | 46.568 | 6.86 | 82.8 | 0.03801 | 0.0002016 | 0.0044293 | -0.15833 | 2
1023 | Biochar | 4 | 30 | 50 | 7 | 25 | 150 | 100 | 0.845 | 46.62 | 6.76 | 80.7 | 0.03115 | 0.0002284 | 0.0048643 | -0.17419 | 3
1024 | Biochar | 4 | 30 | 50 | 11 | 25 | 150 | 100 | 0.547 | 47.81 | 4.38 | 88.6 | 0.03932 | 0.0001794 | 0.0016056 | -0.60625 | 1
1025 | Biochar | 4 | 30 | 50 | 11 | 25 | 150 | 100 | 0.587 | 47.653 | 4.69 | 78.1 | 0.03454 | 0.0002014 | 0.0020745 | -0.53627 | 2
1026 | Biochar | 4 | 30 | 50 | 11 | 25 | 150 | 100 | 0.471 | 48.117 | 3.77 | 75.7 | 0.03973 | 0.0002177 | 0.0014444 | -0.75597 | 3
1027 | Biochar | 4 | 30 | 100 | 3 | 25 | 150 | 100 | 1.636 | 93.456 | 6.54 | 88.8 | 0.03397 | 0.0002271 | 0.018034 | 0.48117 | 1
1028 | Biochar | 4 | 30 | 100 | 3 | 25 | 150 | 100 | 1.613 | 93.547 | 6.45 | 88.7 | 0.03901 | 0.0001845 | 0.014273 | 0.46921 | 2
1029 | Biochar | 4 | 30 | 100 | 3 | 25 | 150 | 100 | 1.903 | 92.388 | 7.61 | 66 | 0.0407 | 0.0001925 | 0.020686 | 0.6325 | 3
1030 | Biochar | 4 | 30 | 100 | 7 | 25 | 150 | 100 | 2.764 | 88.944 | 11.06 | 61.4 | 0.03341 | 0.0001792 | 0.04047 | 1.0019 | 1
1031 | Biochar | 4 | 30 | 100 | 7 | 25 | 150 | 100 | 2.661 | 89.358 | 10.64 | 83.9 | 0.03835 | 0.0002042 | 0.042682 | 0.96253 | 2
1032 | Biochar | 4 | 30 | 100 | 7 | 25 | 150 | 100 | 2.92 | 88.321 | 11.68 | 71.6 | 0.03192 | 0.000236 | 0.059144 | 1.0511 | 3
1033 | Biochar | 4 | 30 | 100 | 11 | 25 | 150 | 100 | 1.933 | 92.266 | 7.73 | 107 | 0.03415 | 0.0002 | 0.022162 | 0.64754 | 1
1034 | Biochar | 4 | 30 | 100 | 11 | 25 | 150 | 100 | 2.31 | 90.759 | 9.24 | 102.1 | 0.03461 | 0.0001922 | 0.030364 | 0.82402 | 2
1035 | Biochar | 4 | 30 | 100 | 11 | 25 | 150 | 100 | 2.075 | 91.699 | 8.3 | 90.1 | 0.03812 | 0.0002001 | 0.025529 | 0.71758 | 3
1036 | Biochar | 4 | 30 | 200 | 3 | 25 | 150 | 100 | 6.325 | 174.701 | 12.65 | 106.8 | 0.03633 | 0.0002062 | 0.23816 | 1.8061 | 1
1037 | Biochar | 4 | 30 | 200 | 3 | 25 | 150 | 100 | 5.052 | 179.794 | 10.1 | 51.9 | 0.03636 | 0.0001981 | 0.14726 | 1.5902 | 2
1038 | Biochar | 4 | 30 | 200 | 3 | 25 | 150 | 100 | 5.65 | 177.402 | 11.3 | 88.8 | 0.03479 | 0.0002226 | 0.20543 | 1.6946 | 3
1039 | Biochar | 4 | 30 | 200 | 7 | 25 | 150 | 100 | 10.073 | 159.709 | 20.15 | 76.1 | 0.03847 | 0.0001957 | 0.56244 | 2.2524 | 1
1040 | Biochar | 4 | 30 | 200 | 7 | 25 | 150 | 100 | 10.513 | 157.95 | 21.03 | 79.6 | 0.03273 | 0.0002017 | 0.62878 | 2.2909 | 2
1041 | Biochar | 4 | 30 | 200 | 7 | 25 | 150 | 100 | 10 | 160.002 | 20 | 91.9 | 0.03406 | 0.0001633 | 0.46702 | 2.2548 | 3
1042 | Biochar | 4 | 30 | 200 | 11 | 25 | 150 | 100 | 7.147 | 171.412 | 14.29 | 95.9 | 0.03396 | 0.0001951 | 0.28696 | 1.9257 | 1
1043 | Biochar | 4 | 30 | 200 | 11 | 25 | 150 | 100 | 8.207 | 167.171 | 16.41 | 76.6 | 0.0296 | 0.0001968 | 0.37929 | 2.0577 | 2
1044 | Biochar | 4 | 30 | 200 | 11 | 25 | 150 | 100 | 7.109 | 171.566 | 14.22 | 73.3 | 0.03439 | 0.0002098 | 0.30446 | 1.9176 | 3
1045 | Biochar | 4 | 60 | 25 | 3 | 25 | 150 | 100 | 0.217 | 24.132 | 3.47 | 89.7 | 0.04135 | 0.0001931 | 0.0005442 | -1.5304 | 1
1046 | Biochar | 4 | 60 | 25 | 3 | 25 | 150 | 100 | 0.223 | 24.107 | 3.57 | 79.2 | 0.03204 | 0.0001883 | 0.00056043 | -1.5031 | 2
1047 | Biochar | 4 | 60 | 25 | 3 | 25 | 150 | 100 | 0.207 | 24.172 | 3.31 | 90.3 | 0.04322 | 0.0001857 | 0.00047632 | -1.5773 | 3
1048 | Biochar | 4 | 60 | 25 | 7 | 25 | 150 | 100 | 0.364 | 23.545 | 5.82 | 84.9 | 0.03639 | 0.0002053 | 0.0016248 | -1.0151 | 1
1049 | Biochar | 4 | 60 | 25 | 7 | 25 | 150 | 100 | 0.428 | 23.286 | 6.85 | 54.5 | 0.02665 | 0.0001901 | 0.0020792 | -0.8535 | 2
1050 | Biochar | 4 | 60 | 25 | 7 | 25 | 150 | 100 | 0.421 | 23.315 | 6.74 | 65.6 | 0.02447 | 0.0002114 | 0.0022362 | -0.87045 | 3
1051 | Biochar | 4 | 60 | 25 | 11 | 25 | 150 | 100 | 0.284 | 23.864 | 4.54 | 71.7 | 0.03155 | 0.0001806 | 0.00087131 | -1.2619 | 1
1052 | Biochar | 4 | 60 | 25 | 11 | 25 | 150 | 100 | 0.28 | 23.879 | 4.48 | 77.7 | 0.03673 | 0.0001429 | 0.00067059 | -1.2754 | 2
1053 | Biochar | 4 | 60 | 25 | 11 | 25 | 150 | 100 | 0.253 | 23.986 | 4.05 | 71.2 | 0.0341 | 0.0001892 | 0.00072455 | -1.3772 | 3
1054 | Biochar | 4 | 60 | 50 | 3 | 25 | 150 | 100 | 0.891 | 46.437 | 7.13 | 61.8 | 0.03516 | 0.0002112 | 0.0099477 | -0.12664 | 1
1055 | Biochar | 4 | 60 | 50 | 3 | 25 | 150 | 100 | 0.978 | 46.087 | 7.83 | 79.5 | 0.03614 | 0.0001639 | 0.0093165 | -0.031817 | 2
1056 | Biochar | 4 | 60 | 50 | 3 | 25 | 150 | 100 | 0.628 | 47.489 | 5.02 | 96.6 | 0.03498 | 0.0002236 | 0.0052468 | -0.47361 | 3
1057 | Biochar | 4 | 60 | 50 | 7 | 25 | 150 | 100 | 1.224 | 45.102 | 9.8 | 92.4 | 0.04154 | 0.0002084 | 0.018451 | 0.18694 | 1
1058 | Biochar | 4 | 60 | 50 | 7 | 25 | 150 | 100 | 1.459 | 44.165 | 11.67 | 85.8 | 0.0295 | 0.0002271 | 0.02844 | 0.35807 | 2
1059 | Biochar | 4 | 60 | 50 | 7 | 25 | 150 | 100 | 1.333 | 44.669 | 10.66 | 92.2 | 0.02953 | 0.0001764 | 0.018545 | 0.27342 | 3
1060 | Biochar | 4 | 60 | 50 | 11 | 25 | 150 | 100 | 1.196 | 45.217 | 9.57 | 81.2 | 0.04009 | 0.0001984 | 0.016789 | 0.16485 | 1
1061 | Biochar | 4 | 60 | 50 | 11 | 25 | 150 | 100 | 0.853 | 46.588 | 6.82 | 97.2 | 0.03294 | 0.000214 | 0.0092413 | -0.16989 | 2
1062 | Biochar | 4 | 60 | 50 | 11 | 25 | 150 | 100 | 1.048 | 45.807 | 8.39 | 65.9 | 0.03558 | 0.0002439 | 0.01583 | 0.031664 | 3
1063 | Biochar | 4 | 60 | 100 | 3 | 25 | 150 | 100 | 3.142 | 87.433 | 12.57 | 85 | 0.03876 | 0.0002042 | 0.11647 | 1.1071 | 1
1064 | Biochar | 4 | 60 | 100 | 3 | 25 | 150 | 100 | 3.057 | 87.772 | 12.23 | 71.7 | 0.03582 | 0.0002207 | 0.11894 | 1.0778 | 2
1065 | Biochar | 4 | 60 | 100 | 3 | 25 | 150 | 100 | 2.744 | 89.025 | 10.98 | 104 | 0.03468 | 0.0001822 | 0.079916 | 0.97986 | 3
1066 | Biochar | 4 | 60 | 100 | 7 | 25 | 150 | 100 | 5.52 | 77.919 | 22.08 | 82 | 0.03766 | 0.0001942 | 0.33359 | 1.646 | 1
1067 | Biochar | 4 | 60 | 100 | 7 | 25 | 150 | 100 | 4.99 | 80.042 | 19.96 | 92.1 | 0.03602 | 0.0001601 | 0.22825 | 1.5606 | 2
1068 | Biochar | 4 | 60 | 100 | 7 | 25 | 150 | 100 | 4.457 | 82.173 | 17.83 | 97.7 | 0.03454 | 0.0001895 | 0.21497 | 1.445 | 3
1069 | Biochar | 4 | 60 | 100 | 11 | 25 | 150 | 100 | 3.245 | 87.02 | 12.98 | 71.8 | 0.02792 | 0.000198 | 0.12045 | 1.1393 | 1
1070 | Biochar | 4 | 60 | 100 | 11 | 25 | 150 | 100 | 3.53 | 85.879 | 14.12 | 73.3 | 0.03476 | 0.0002073 | 0.14847 | 1.2183 | 2
1071 | Biochar | 4 | 60 | 100 | 11 | 25 | 150 | 100 | 4.541 | 81.836 | 18.16 | 66.3 | 0.03906 | 0.0002195 | 0.25625 | 1.4551 | 3
1072 | Biochar | 4 | 60 | 200 | 3 | 25 | 150 | 100 | 9.302 | 162.792 | 18.6 | 88.3 | 0.0334 | 0.0002037 | 0.94958 | 2.1226 | 1
1073 | Biochar | 4 | 60 | 200 | 3 | 25 | 150 | 100 | 11.61 | 153.559 | 23.22 | 93.5 | 0.03678 | 0.0001914 | 1.3658 | 2.3267 | 2
1074 | Biochar | 4 | 60 | 200 | 3 | 25 | 150 | 100 | 8.591 | 165.637 | 17.18 | 83 | 0.03922 | 0.0001695 | 0.69029 | 2.067 | 3
1075 | Biochar | 4 | 60 | 200 | 7 | 25 | 150 | 100 | 14.556 | 141.777 | 29.11 | 87.3 | 0.03155 | 0.0001841 | 2.0162 | 2.5289 | 1
1076 | Biochar | 4 | 60 | 200 | 7 | 25 | 150 | 100 | 15.583 | 137.667 | 31.17 | 68.2 | 0.03159 | 0.0002141 | 2.5991 | 2.5637 | 2
1077 | Biochar | 4 | 60 | 200 | 7 | 25 | 150 | 100 | 14.145 | 143.419 | 28.29 | 65.2 | 0.03279 | 0.0002146 | 2.1793 | 2.482 | 3
1078 | Biochar | 4 | 60 | 200 | 11 | 25 | 150 | 100 | 12.204 | 151.185 | 24.41 | 79.7 | 0.03516 | 0.0001651 | 1.3163 | 2.3876 | 1
1079 | Biochar | 4 | 60 | 200 | 11 | 25 | 150 | 100 | 13.065 | 147.741 | 26.13 | 90.6 | 0.03357 | 0.0002201 | 1.9225 | 2.4108 | 2
1080 | Biochar | 4 | 60 | 200 | 11 | 25 | 150 | 100 | 11.045 | 155.818 | 22.09 | 100.2 | 0.03554 | 0.0001933 | 1.2542 | 2.2814 | 3
1081 | Biochar | 4 | 120 | 25 | 3 | 25 | 150 | 100 | 0.412 | 23.352 | 6.59 | 84.3 | 0.03927 | 0.0001785 | 0.0036041 | -0.89552 | 1
1082 | Biochar | 4 | 120 | 25 | 3 | 25 | 150 | 100 | 0.381 | 23.474 | 6.1 | 99 | 0.03292 | 0.000218 | 0.0037599 | -0.97487 | 2
1083 | Biochar | 4 | 120 | 25 | 3 | 25 | 150 | 100 | 0.483 | 23.068 | 7.73 | 80.5 | 0.03738 | 0.0001769 | 0.004902 | -0.73794 | 3
1084 | Biochar | 4 | 120 | 25 | 7 | 25 | 150 | 100 | 0.764 | 21.944 | 12.22 | 88.3 | 0.03666 | 0.0001871 | 0.012884 | -0.2862 | 1
1085 | Biochar | 4 | 120 | 25 | 7 | 25 | 150 | 100 | 0.592 | 22.63 | 9.48 | 92.2 | 0.02778 | 0.0001937 | 0.0080356 | -0.53792 | 2
1086 | Biochar | 4 | 120 | 25 | 7 | 25 | 150 | 100 | 0.777 | 21.891 | 12.44 | 88.2 | 0.04182 | 0.0002205 | 0.015653 | -0.27267 | 3
1087 | Biochar | 4 | 120 | 25 | 11 | 25 | 150 | 100 | 0.489 | 23.043 | 7.83 | 86.1 | 0.03483 | 0.0001684 | 0.0047849 | -0.72523 | 1
1088 | Biochar | 4 | 120 | 25 | 11 | 25 | 150 | 100 | 0.474 | 23.103 | 7.59 | 78.5 | 0.02787 | 0.0002009 | 0.0053553 | -0.75791 | 2
1089 | Biochar | 4 | 120 | 25 | 11 | 25 | 150 | 100 | 0.51 | 22.959 | 8.17 | 64.2 | 0.03641 | 0.0002143 | 0.0066021 | -0.68637 | 3
1090 | Biochar | 4 | 120 | 50 | 3 | 25 | 150 | 100 | 1.534 | 43.863 | 12.27 | 81.5 | 0.03707 | 0.0002136 | 0.058034 | 0.38931 | 1
1091 | Biochar | 4 | 120 | 50 | 3 | 25 | 150 | 100 | 1.546 | 43.815 | 12.37 | 75.1 | 0.03597 | 0.0002239 | 0.061657 | 0.39497 | 2
1092 | Biochar | 4 | 120 | 50 | 3 | 25 | 150 | 100 | 1.411 | 44.357 | 11.29 | 112.7 | 0.03316 | 0.0002006 | 0.046351 | 0.3109 | 3
1093 | Biochar | 4 | 120 | 50 | 7 | 25 | 150 | 100 | 2.346 | 40.617 | 18.77 | 88.6 | 0.0289 | 0.0001891 | 0.11858 | 0.80084 | 1
1094 | Biochar | 4 | 120 | 50 | 7 | 25 | 150 | 100 | 2.24 | 41.039 | 17.92 | 87.5 | 0.03848 | 0.0002129 | 0.12125 | 0.75083 | 2
1095 | Biochar | 4 | 120 | 50 | 7 | 25 | 150 | 100 | 1.918 | 42.326 | 15.35 | 112 | 0.03603 | 0.0001845 | 0.078129 | 0.6097 | 3
1096 | Biochar | 4 | 120 | 50 | 11 | 25 | 150 | 100 | 1.911 | 42.356 | 15.29 | 88 | 0.03267 | 0.000204 | 0.085404 | 0.60191 | 1
1097 | Biochar | 4 | 120 | 50 | 11 | 25 | 150 | 100 | 1.767 | 42.931 | 14.14 | 80.5 | 0.0326 | 0.0001713 | 0.061932 | 0.5336 | 2
1098 | Biochar | 4 | 120 | 50 | 11 | 25 | 150 | 100 | 1.909 | 42.364 | 15.27 | 93.2 | 0.0368 | 0.0002164 | 0.090165 | 0.5982 | 3
1099 | Biochar | 4 | 120 | 100 | 3 | 25 | 150 | 100 | 5.234 | 79.065 | 20.93 | 78.9 | 0.03794 | 0.0001728 | 0.51244 | 1.5521 | 1
1100 | Biochar | 4 | 120 | 100 | 3 | 25 | 150 | 100 | 4.613 | 81.549 | 18.45 | 73.3 | 0.03878 | 0.0002189 | 0.49856 | 1.4145 | 2
1101 | Biochar | 4 | 120 | 100 | 3 | 25 | 150 | 100 | 5.316 | 78.735 | 21.27 | 99.5 | 0.03192 | 0.000207 | 0.62009 | 1.5467 | 3
1102 | Biochar | 4 | 120 | 100 | 7 | 25 | 150 | 100 | 8.073 | 67.707 | 32.29 | 96.6 | 0.0346 | 0.0001923 | 1.2678 | 1.9177 | 1
1103 | Biochar | 4 | 120 | 100 | 7 | 25 | 150 | 100 | 8.618 | 65.529 | 34.47 | 97 | 0.03266 | 0.0001988 | 1.4696 | 1.9669 | 2
1104 | Biochar | 4 | 120 | 100 | 7 | 25 | 150 | 100 | 7.31 | 70.759 | 29.24 | 53.6 | 0.0357 | 0.0002122 | 1.1472 | 1.8185 | 3
1105 | Biochar | 4 | 120 | 100 | 11 | 25 | 150 | 100 | 6.419 | 74.323 | 25.68 | 60.6 | 0.03377 | 0.0001556 | 0.68701 | 1.7461 | 1
1106 | Biochar | 4 | 120 | 100 | 11 | 25 | 150 | 100 | 7.112 | 71.552 | 28.45 | 71.8 | 0.03939 | 0.0002189 | 1.1195 | 1.7905 | 2
1107 | Biochar | 4 | 120 | 100 | 11 | 25 | 150 | 100 | 5.692 | 77.233 | 22.77 | 71.1 | 0.03623 | 0.0001831 | 0.63274 | 1.6212 | 3
1108 | Biochar | 4 | 120 | 200 | 3 | 25 | 150 | 100 | 15.603 | 137.587 | 31.21 | 79.5 | 0.02877 | 0.0001554 | 3.5167 | 2.4921 | 1
1109 | Biochar | 4 | 120 | 200 | 3 | 25 | 150 | 100 | 15.795 | 136.82 | 31.59 | 78.5 | 0.03306 | 0.0002139 | 4.5564 | 2.4194 | 2
1110 | Biochar | 4 | 120 | 200 | 3 | 25 | 150 | 100 | 17.257 | 130.971 | 34.51 | 82.2 | 0.03381 | 0.00021 | 5.2302 | 2.4871 | 3
1111 | Biochar | 4 | 120 | 200 | 7 | 25 | 150 | 100 | 20.524 | 117.906 | 41.05 | 88.6 | 0.03693 | 0.0002136 | 7.0751 | 2.5989 | 1
1112 | Biochar | 4 | 120 | 200 | 7 | 25 | 150 | 100 | 19.147 | 123.413 | 38.29 | 75.9 | 0.03193 | 0.000202 | 6.0695 | 2.5709 | 2
1113 | Biochar | 4 | 120 | 200 | 7 | 25 | 150 | 100 | 24.887 | 100.451 | 49.77 | 105 | 0.03327 | 0.00019 | 9.0094 | 2.7649 | 3
1114 | Biochar | 4 | 120 | 200 | 11 | 25 | 150 | 100 | 20.817 | 116.731 | 41.63 | 89.5 | 0.03944 | 0.0002058 | 7.0682 | 2.621 | 1
1115 | Biochar | 4 | 120 | 200 | 11 | 25 | 150 | 100 | 16.51 | 133.959 | 33.02 | 68.6 | 0.02957 | 0.0002132 | 4.9028 | 2.4516 | 2
1116 | Biochar | 4 | 120 | 200 | 11 | 25 | 150 | 100 | 20.89 | 116.44 | 41.78 | 109.5 | 0.03795 | 0.0002233 | 7.497 | 2.5947 | 3
1117 | Biochar | 4 | 240 | 25 | 3 | 25 | 150 | 100 | 0.707 | 22.171 | 11.32 | 70.8 | 0.03798 | 0.0002084 | 0.024147 | -0.38148 | 1
1118 | Biochar | 4 | 240 | 25 | 3 | 25 | 150 | 100 | 0.759 | 21.964 | 12.14 | 90.7 | 0.03613 | 0.0002257 | 0.029973 | -0.31604 | 2
1119 | Biochar | 4 | 240 | 25 | 3 | 25 | 150 | 100 | 0.848 | 21.608 | 13.57 | 92.7 | 0.03796 | 0.0002103 | 0.034805 | -0.20678 | 3
1120 | Biochar | 4 | 240 | 25 | 7 | 25 | 150 | 100 | 1.201 | 20.198 | 19.21 | 95.4 | 0.03012 | 0.0002211 | 0.071954 | 0.12137 | 1
1121 | Biochar | 4 | 240 | 25 | 7 | 25 | 150 | 100 | 1.108 | 20.567 | 17.73 | 89.4 | 0.03204 | 0.0002111 | 0.058892 | 0.04794 | 2
1122 | Biochar | 4 | 240 | 25 | 7 | 25 | 150 | 100 | 1.254 | 19.983 | 20.07 | 65.2 | 0.03647 | 0.0001884 | 0.067288 | 0.17119 | 3
1123 | Biochar | 4 | 240 | 25 | 11 | 25 | 150 | 100 | 1.025 | 20.902 | 16.39 | 85.7 | 0.03638 | 0.0001808 | 0.043647 | -0.018823 | 1
1124 | Biochar | 4 | 240 | 25 | 11 | 25 | 150 | 100 | 0.886 | 21.456 | 14.18 | 79.8 | 0.038 | 0.0002335 | 0.04191 | -0.1695 | 2
1125 | Biochar | 4 | 240 | 25 | 11 | 25 | 150 | 100 | 0.866 | 21.537 | 13.85 | 99.6 | 0.02741 | 0.0001761 | 0.030577 | -0.17982 | 3
1126 | Biochar | 4 | 240 | 50 | 3 | 25 | 150 | 100 | 2.296 | 40.815 | 18.37 | 68.3 | 0.02946 | 0.0002083 | 0.2364 | 0.72251 | 1
1127 | Biochar | 4 | 240 | 50 | 3 | 25 | 150 | 100 | 2.485 | 40.059 | 19.88 | 90.6 | 0.03742 | 0.0002053 | 0.27108 | 0.79477 | 2
1128 | Biochar | 4 | 240 | 50 | 3 | 25 | 150 | 100 | 2.707 | 39.173 | 21.65 | 84.8 | 0.03085 | 0.0002212 | 0.34014 | 0.86156 | 3
1129 | Biochar | 4 | 240 | 50 | 7 | 25 | 150 | 100 | 3.854 | 34.583 | 30.83 | 73.7 | 0.03438 | 0.0001817 | 0.55453 | 1.1938 | 1
1130 | Biochar | 4 | 240 | 50 | 7 | 25 | 150 | 100 | 3.925 | 34.302 | 31.4 | 90.1 | 0.03622 | 0.000182 | 0.57443 | 1.2091 | 2
1131 | Biochar | 4 | 240 | 50 | 7 | 25 | 150 | 100 | 3.896 | 34.417 | 31.17 | 99.5 | 0.03674 | 0.0002415 | 0.7177 | 1.1563 | 3
1132 | Biochar | 4 | 240 | 50 | 11 | 25 | 150 | 100 | 3.503 | 35.986 | 28.03 | 100.4 | 0.03014 | 0.0002153 | 0.53689 | 1.0873 | 1
1133 | Biochar | 4 | 240 | 50 | 11 | 25 | 150 | 100 | 3.117 | 37.532 | 24.94 | 78.6 | 0.03559 | 0.0002189 | 0.4386 | 0.98522 | 2
1134 | Biochar | 4 | 240 | 50 | 11 | 25 | 150 | 100 | 3.291 | 36.838 | 26.32 | 74.4 | 0.0376 | 0.0001872 | 0.42392 | 1.0533 | 3
1135 | Biochar | 4 | 240 | 100 | 3 | 25 | 150 | 100 | 7.926 | 68.298 | 31.7 | 81.8 | 0.03423 | 0.0002153 | 2.3029 | 1.7269 | 1
1136 | Biochar | 4 | 240 | 100 | 3 | 25 | 150 | 100 | 6.951 | 72.198 | 27.8 | 110.7 | 0.02863 | 0.000188 | 1.6596 | 1.6661 | 2
1137 | Biochar | 4 | 240 | 100 | 3 | 25 | 150 | 100 | 8.045 | 67.821 | 32.18 | 93.2 | 0.03465 | 0.0001989 | 2.2323 | 1.76 | 3
1138 | Biochar | 4 | 240 | 100 | 7 | 25 | 150 | 100 | 12.414 | 50.345 | 49.65 | 82.7 | 0.03988 | 0.0002168 | 4.8717 | 2.0205 | 1
1139 | Biochar | 4 | 240 | 100 | 7 | 25 | 150 | 100 | 12.965 | 48.14 | 51.86 | 73.3 | 0.03472 | 0.000194 | 4.8803 | 2.09 | 2
1140 | Biochar | 4 | 240 | 100 | 7 | 25 | 150 | 100 | 10.725 | 57.1 | 42.9 | 90.3 | 0.03312 | 0.0002131 | 3.799 | 1.9353 | 3
1141 | Biochar | 4 | 240 | 100 | 11 | 25 | 150 | 100 | 8.373 | 66.507 | 33.49 | 107.8 | 0.03186 | 0.0002044 | 2.4378 | 1.7809 | 1
1142 | Biochar | 4 | 240 | 100 | 11 | 25 | 150 | 100 | 10.119 | 59.523 | 40.48 | 78.4 | 0.03798 | 0.0001754 | 3.0228 | 1.9596 | 2
1143 | Biochar | 4 | 240 | 100 | 11 | 25 | 150 | 100 | 10.738 | 57.046 | 42.95 | 85.9 | 0.03291 | 0.000194 | 3.5791 | 1.9683 | 3
1144 | Biochar | 4 | 240 | 200 | 3 | 25 | 150 | 100 | 22.729 | 109.083 | 45.46 | 78.2 | 0.03238 | 0.0001956 | 11.7328 | 2.3975 | 1
1145 | Biochar | 4 | 240 | 200 | 3 | 25 | 150 | 100 | 18.553 | 125.787 | 37.11 | 109.1 | 0.03302 | 0.0002166 | 9.1087 | 2.2454 | 2
1146 | Biochar | 4 | 240 | 200 | 3 | 25 | 150 | 100 | 21.469 | 114.125 | 42.94 | 73.1 | 0.03498 | 0.0002157 | 11.3009 | 2.3193 | 3
1147 | Biochar | 4 | 240 | 200 | 7 | 25 | 150 | 100 | 30.243 | 79.028 | 60.49 | 101.1 | 0.03858 | 0.0002184 | 18.5446 | 2.4595 | 1
1148 | Biochar | 4 | 240 | 200 | 7 | 25 | 150 | 100 | 29.407 | 82.374 | 58.81 | 71.8 | 0.03285 | 0.0002039 | 17.3503 | 2.4896 | 2
1149 | Biochar | 4 | 240 | 200 | 7 | 25 | 150 | 100 | 32.506 | 69.978 | 65.01 | 57.8 | 0.03497 | 0.0002032 | 19.9324 | 2.5316 | 3
1150 | Biochar | 4 | 240 | 200 | 11 | 25 | 150 | 100 | 24.2 | 103.201 | 48.4 | 102.3 | 0.03648 | 0.0002262 | 13.7409 | 2.3475 | 1
1151 | Biochar | 4 | 240 | 200 | 11 | 25 | 150 | 100 | 24.353 | 102.588 | 48.71 | 97.8 | 0.04072 | 0.0002262 | 13.8654 | 2.3502 | 2
1152 | Biochar | 4 | 240 | 200 | 11 | 25 | 150 | 100 | 22.172 | 111.311 | 44.34 | 82.5 | 0.03379 | 0.0002098 | 11.6957 | 2.3491 | 3
1153 | Zeolite | 0.5 | 30 | 25 | 3 | 25 | 150 | 100 | 5.403 | 22.299 | 10.81 | 87.4 | 0.0302 | 0.0001995 | 0.16924 | 1.6551 | 1
1154 | Zeolite | 0.5 | 30 | 25 | 3 | 25 | 150 | 100 | 5.749 | 22.126 | 11.5 | 92.3 | 0.03017 | 0.0002423 | 0.23061 | 1.7081 | 2
1155 | Zeolite | 0.5 | 30 | 25 | 3 | 25 | 150 | 100 | 5.613 | 22.193 | 11.23 | 57.4 | 0.02995 | 0.0002474 | 0.22448 | 1.6843 | 3
1156 | Zeolite | 0.5 | 30 | 25 | 7 | 25 | 150 | 100 | 8.193 | 20.904 | 16.39 | 125.9 | 0.02734 | 0.0002693 | 0.50864 | 2.0392 | 1
1157 | Zeolite | 0.5 | 30 | 25 | 7 | 25 | 150 | 100 | 8.815 | 20.592 | 17.63 | 118.9 | 0.028 | 0.0002317 | 0.50894 | 2.117 | 2
1158 | Zeolite | 0.5 | 30 | 25 | 7 | 25 | 150 | 100 | 9.384 | 20.308 | 18.77 | 106.4 | 0.02537 | 0.0002365 | 0.58578 | 2.1745 | 3
1159 | Zeolite | 0.5 | 30 | 25 | 11 | 25 | 150 | 100 | 6.607 | 21.697 | 13.21 | 112.6 | 0.02796 | 0.0001771 | 0.22406 | 1.8536 | 1
1160 | Zeolite | 0.5 | 30 | 25 | 11 | 25 | 150 | 100 | 6.685 | 21.657 | 13.37 | 81.7 | 0.02395 | 0.0001792 | 0.23191 | 1.8646 | 2
1161 | Zeolite | 0.5 | 30 | 25 | 11 | 25 | 150 | 100 | 6.852 | 21.574 | 13.7 | 101.9 | 0.02932 | 0.0002847 | 0.37883 | 1.8677 | 3
1162 | Zeolite | 0.5 | 30 | 50 | 3 | 25 | 150 | 100 | 14.795 | 42.602 | 14.8 | 124.2 | 0.02582 | 0.0002491 | 1.4729 | 2.5894 | 1
1163 | Zeolite | 0.5 | 30 | 50 | 3 | 25 | 150 | 100 | 11.957 | 44.022 | 11.96 | 96.6 | 0.02925 | 0.0002657 | 1.0404 | 2.3903 | 2
1164 | Zeolite | 0.5 | 30 | 50 | 3 | 25 | 150 | 100 | 14.05 | 42.975 | 14.05 | 109.4 | 0.03211 | 0.0003039 | 1.5954 | 2.5221 | 3
1165 | Zeolite | 0.5 | 30 | 50 | 7 | 25 | 150 | 100 | 22.136 | 38.932 | 22.14 | 85.9 | 0.03074 | 0.0002299 | 2.9319 | 2.9551 | 1
1166 | Zeolite | 0.5 | 30 | 50 | 7 | 25 | 150 | 100 | 25.821 | 37.09 | 25.82 | 95.8 | 0.0283 | 0.0002382 | 4.0222 | 3.0819 | 2
1167 | Zeolite | 0.5 | 30 | 50 | 7 | 25 | 150 | 100 | 24.255 | 37.872 | 24.26 | 97.6 | 0.02807 | 0.0002916 | 4.2456 | 2.9962 | 3
1168 | Zeolite | 0.5 | 30 | 50 | 11 | 25 | 150 | 100 | 16 | 42 | 16 | 100.5 | 0.03196 | 0.0002092 | 1.46 | 2.6769 | 1
1169 | Zeolite | 0.5 | 30 | 50 | 11 | 25 | 150 | 100 | 18.085 | 40.958 | 18.08 | 84.2 | 0.03247 | 0.0002259 | 1.9745 | 2.7795 | 2
1170 | Zeolite | 0.5 | 30 | 50 | 11 | 25 | 150 | 100 | 18.416 | 40.792 | 18.42 | 116.6 | 0.03258 | 0.0002563 | 2.2843 | 2.7808 | 3
1171 | Zeolite | 0.5 | 30 | 100 | 3 | 25 | 150 | 100 | 24.989 | 87.505 | 12.49 | 91.4 | 0.03441 | 0.0002325 | 3.7091 | 3.0578 | 1
1172 | Zeolite | 0.5 | 30 | 100 | 3 | 25 | 150 | 100 | 23.139 | 88.431 | 11.57 | 110 | 0.02761 | 0.0002262 | 3.1402 | 2.9957 | 2
1173 | Zeolite | 0.5 | 30 | 100 | 3 | 25 | 150 | 100 | 22.205 | 88.898 | 11.1 | 92.8 | 0.02975 | 0.0002561 | 3.2361 | 2.9428 | 3
1174 | Zeolite | 0.5 | 30 | 100 | 7 | 25 | 150 | 100 | 44.08 | 77.96 | 22.04 | 107.9 | 0.02943 | 0.000245 | 10.7866 | 3.5054 | 1
1175 | Zeolite | 0.5 | 30 | 100 | 7 | 25 | 150 | 100 | 42.468 | 78.766 | 21.23 | 119.1 | 0.03038 | 0.0002383 | 9.8906 | 3.4836 | 2
1176 | Zeolite | 0.5 | 30 | 100 | 7 | 25 | 150 | 100 | 36.975 | 81.512 | 18.49 | 78.3 | 0.032 | 0.0002644 | 8.385 | 3.3531 | 3
1177 | Zeolite | 0.5 | 30 | 100 | 11 | 25 | 150 | 100 | 32.937 | 83.532 | 16.47 | 98.1 | 0.03422 | 0.0002379 | 6.2689 | 3.2835 | 1
1178 | Zeolite | 0.5 | 30 | 100 | 11 | 25 | 150 | 100 | 34.001 | 82.999 | 17 | 99.4 | 0.02817 | 0.0002648 | 7.2308 | 3.2873 | 2
1179 | Zeolite | 0.5 | 30 | 100 | 11 | 25 | 150 | 100 | 32.464 | 83.768 | 16.23 | 105.4 | 0.03024 | 0.0002491 | 6.3382 | 3.2629 | 3
1180 | Zeolite | 0.5 | 30 | 200 | 3 | 25 | 150 | 100 | 38.574 | 180.713 | 9.64 | 117.8 | 0.03217 | 0.0002528 | 8.7306 | 3.396 | 1
1181 | Zeolite | 0.5 | 30 | 200 | 3 | 25 | 150 | 100 | 34.627 | 182.686 | 8.66 | 107.8 | 0.03008 | 0.0002424 | 6.9654 | 3.32 | 2
1182 | Zeolite | 0.5 | 30 | 200 | 3 | 25 | 150 | 100 | 31.518 | 184.241 | 7.88 | 52.4 | 0.03063 | 0.0002378 | 5.7859 | 3.2477 | 3
1183 | Zeolite | 0.5 | 30 | 200 | 7 | 25 | 150 | 100 | 57.224 | 171.388 | 14.31 | 100.3 | 0.02643 | 0.0002488 | 17.1265 | 3.6913 | 1
1184 | Zeolite | 0.5 | 30 | 200 | 7 | 25 | 150 | 100 | 45.337 | 177.331 | 11.33 | 107.1 | 0.03087 | 0.0002739 | 12.3054 | 3.4975 | 2
1185 | Zeolite | 0.5 | 30 | 200 | 7 | 25 | 150 | 100 | 46.487 | 176.756 | 11.62 | 100.5 | 0.0259 | 0.0002675 | 12.6305 | 3.5221 | 3
1186 | Zeolite | 0.5 | 30 | 200 | 11 | 25 | 150 | 100 | 40.61 | 179.695 | 10.15 | 107.4 | 0.03 | 0.0002604 | 9.7805 | 3.4285 | 1
1187 | Zeolite | 0.5 | 30 | 200 | 11 | 25 | 150 | 100 | 44.4 | 177.8 | 11.1 | 95.7 | 0.03042 | 0.0002228 | 10.1611 | 3.5334 | 2
1188 | Zeolite | 0.5 | 30 | 200 | 11 | 25 | 150 | 100 | 35.766 | 182.117 | 8.94 | 101.5 | 0.03331 | 0.0002436 | 7.4113 | 3.3448 | 3
1189 | Zeolite | 0.5 | 60 | 25 | 3 | 25 | 150 | 100 | 8.461 | 20.769 | 16.92 | 93.9 | 0.0284 | 0.0002574 | 0.97784 | 2.0127 | 1
1190 | Zeolite | 0.5 | 60 | 25 | 3 | 25 | 150 | 100 | 7.48 | 21.26 | 14.96 | 119.2 | 0.028 | 0.000268 | 0.80309 | 1.8987 | 2
1191 | Zeolite | 0.5 | 60 | 25 | 3 | 25 | 150 | 100 | 7.657 | 21.172 | 15.31 | 110 | 0.03202 | 0.0002596 | 0.81591 | 1.9229 | 3
1192 | Zeolite | 0.5 | 60 | 25 | 7 | 25 | 150 | 100 | 12.717 | 18.642 | 25.43 | 103.7 | 0.02645 | 0.0002437 | 1.9939 | 2.3724 | 1
1193 | Zeolite | 0.5 | 60 | 25 | 7 | 25 | 150 | 100 | 15.261 | 17.37 | 30.52 | 112 | 0.03005 | 0.0002256 | 2.6128 | 2.5375 | 2
1194 | Zeolite | 0.5 | 60 | 25 | 7 | 25 | 150 | 100 | 14.778 | 17.611 | 29.56 | 100.3 | 0.02304 | 0.0002696 | 2.8511 | 2.4788 | 3
1195 | Zeolite | 0.5 | 60 | 25 | 11 | 25 | 150 | 100 | 10.652 | 19.674 | 21.3 | 118 | 0.02671 | 0.0001706 | 1.0472 | 2.2623 | 1
1196 | Zeolite | 0.5 | 60 | 25 | 11 | 25 | 150 | 100 | 10.943 | 19.528 | 21.89 | 104.4 | 0.02493 | 0.0002255 | 1.4113 | 2.2546 | 2
1197 | Zeolite | 0.5 | 60 | 25 | 11 | 25 | 150 | 100 | 13.322 | 18.339 | 26.64 | 95.4 | 0.03219 | 0.0002337 | 2.0969 | 2.4182 | 3
1198 | Zeolite | 0.5 | 60 | 50 | 3 | 25 | 150 | 100 | 17.81 | 41.095 | 17.81 | 97.4 | 0.0292 | 0.00024 | 3.6353 | 2.6515 | 1
1199 | Zeolite | 0.5 | 60 | 50 | 3 | 25 | 150 | 100 | 21.711 | 39.145 | 21.71 | 104 | 0.02955 | 0.0002184 | 4.8087 | 2.8274 | 2
1200 | Zeolite | 0.5 | 60 | 50 | 3 | 25 | 150 | 100 | 22.897 | 38.551 | 22.9 | 70.8 | 0.02385 | 0.0002685 | 6.1701 | 2.817 | 3
1201 | Zeolite | 0.5 | 60 | 50 | 7 | 25 | 150 | 100 | 35.644 | 32.178 | 35.64 | 99.1 | 0.02581 | 0.0002323 | 11.8306 | 3.1702 | 1
1202 | Zeolite | 0.5 | 60 | 50 | 7 | 25 | 150 | 100 | 33.282 | 33.359 | 33.28 | 76.1 | 0.02778 | 0.0002663 | 11.5543 | 3.0786 | 2
1203 | Zeolite | 0.5 | 60 | 50 | 7 | 25 | 150 | 100 | 38.467 | 30.766 | 38.47 | 93.7 | 0.03227 | 0.0002021 | 12.2356 | 3.267 | 3
1204 | Zeolite | 0.5 | 60 | 50 | 11 | 25 | 150 | 100 | 28.223 | 35.888 | 28.22 | 87.9 | 0.03092 | 0.0002438 | 8.247 | 2.9945 | 1
1205 | Zeolite | 0.5 | 60 | 50 | 11 | 25 | 150 | 100 | 29.808 | 35.096 | 29.81 | 86.9 | 0.03188 | 0.000243 | 9.0301 | 3.0339 | 2
1206 | Zeolite | 0.5 | 60 | 50 | 11 | 25 | 150 | 100 | 26.262 | 36.869 | 26.26 | 97.2 | 0.02746 | 0.0002496 | 7.4132 | 2.9364 | 3
1207 | Zeolite | 0.5 | 60 | 100 | 3 | 25 | 150 | 100 | 37.535 | 81.232 | 18.77 | 103.6 | 0.03025 | 0.0002699 | 14.19 | 3.1504 | 1
1208 | Zeolite | 0.5 | 60 | 100 | 3 | 25 | 150 | 100 | 40.886 | 79.557 | 20.44 | 84.2 | 0.03261 | 0.0002203 | 14.3441 | 3.2787 | 2
1209 | Zeolite | 0.5 | 60 | 100 | 3 | 25 | 150 | 100 | 39.745 | 80.127 | 19.87 | 109.3 | 0.02427 | 0.0002523 | 14.9301 | 3.2114 | 3
1210 | Zeolite | 0.5 | 60 | 100 | 7 | 25 | 150 | 100 | 54.769 | 72.615 | 27.38 | 88.6 | 0.03405 | 0.0002337 | 23.7905 | 3.4333 | 1
1211 | Zeolite | 0.5 | 60 | 100 | 7 | 25 | 150 | 100 | 53.031 | 73.485 | 26.52 | 101.1 | 0.03206 | 0.0002465 | 23.3106 | 3.3918 | 2
1212 | Zeolite | 0.5 | 60 | 100 | 7 | 25 | 150 | 100 | 63.183 | 68.409 | 31.59 | 108 | 0.02347 | 0.0002368 | 29.8886 | 3.5054 | 3
1213 | Zeolite | 0.5 | 60 | 100 | 11 | 25 | 150 | 100 | 43.045 | 78.478 | 21.52 | 107.2 | 0.02213 | 0.0003137 | 19.2658 | 3.1688 | 1
1214 | Zeolite | 0.5 | 60 | 100 | 11 | 25 | 150 | 100 | 47.504 | 76.248 | 23.75 | 102.2 | 0.03354 | 0.0003086 | 22.2303 | 3.2298 | 2
1215 | Zeolite | 0.5 | 60 | 100 | 11 | 25 | 150 | 100 | 48.89 | 75.555 | 24.44 | 114.2 | 0.03039 | 0.0002465 | 20.5164 | 3.3455 | 3
1216 | Zeolite | 0.5 | 60 | 200 | 3 | 25 | 150 | 100 | 43.94 | 178.03 | 10.99 | 87.6 | 0.02794 | 0.0002162 | 15.9526 | 3.3318 | 1
1217 | Zeolite | 0.5 | 60 | 200 | 3 | 25 | 150 | 100 | 45.593 | 177.204 | 11.4 | 74.7 | 0.03057 | 0.0002491 | 18.4774 | 3.3001 | 2
1218 | Zeolite | 0.5 | 60 | 200 | 3 | 25 | 150 | 100 | 46.513 | 176.743 | 11.63 | 92.2 | 0.03923 | 0.000284 | 20.5655 | 3.2561 | 3
1219 | Zeolite | 0.5 | 60 | 200 | 7 | 25 | 150 | 100 | 61.171 | 169.414 | 15.29 | 103.5 | 0.02818 | 0.0002246 | 27.6405 | 3.5125 | 1
1220 | Zeolite | 0.5 | 60 | 200 | 7 | 25 | 150 | 100 | 60.579 | 169.711 | 15.14 | 106.5 | 0.02796 | 0.0002742 | 30.2386 | 3.4125 | 2
1221 | Zeolite | 0.5 | 60 | 200 | 7 | 25 | 150 | 100 | 75.048 | 162.476 | 18.76 | 120.6 | 0.02744 | 0.0002619 | 40.6113 | 3.5391 | 3
1222 | Zeolite | 0.5 | 60 | 200 | 11 | 25 | 150 | 100 | 58.033 | 170.984 | 14.51 | 92.9 | 0.02768 | 0.0002902 | 29.1676 | 3.3626 | 1
1223 | Zeolite | 0.5 | 60 | 200 | 11 | 25 | 150 | 100 | 56.031 | 171.984 | 14.01 | 109.5 | 0.02753 | 0.0002195 | 23.7909 | 3.4732 | 2
1224 | Zeolite | 0.5 | 60 | 200 | 11 | 25 | 150 | 100 | 52.093 | 173.953 | 13.02 | 98.1 | 0.02681 | 0.0002498 | 22.8399 | 3.376 | 3
1225 | Zeolite | 0.5 | 120 | 25 | 3 | 25 | 150 | 100 | 11.269 | 19.365 | 22.54 | 83.2 | 0.03201 | 0.0002651 | 2.9738 | 2.1157 | 1
1226 | Zeolite | 0.5 | 120 | 25 | 3 | 25 | 150 | 100 | 12.82 | 18.59 | 25.64 | 84.7 | 0.02692 | 0.0002407 | 3.4643 | 2.236 | 2
1227 | Zeolite | 0.5 | 120 | 25 | 3 | 25 | 150 | 100 | 14.06 | 17.97 | 28.12 | 113.9 | 0.02851 | 0.0002212 | 3.8212 | 2.3262 | 3
1228 | Zeolite | 0.5 | 120 | 25 | 7 | 25 | 150 | 100 | 20.96 | 14.52 | 41.92 | 87.6 | 0.02845 | 0.0002831 | 8.7174 | 2.5049 | 1
1229 | Zeolite | 0.5 | 120 | 25 | 7 | 25 | 150 | 100 | 21.991 | 14.005 | 43.98 | 102.4 | 0.02618 | 0.0002553 | 8.852 | 2.5756 | 2
1230 | Zeolite | 0.5 | 120 | 25 | 7 | 25 | 150 | 100 | 22.425 | 13.788 | 44.85 | 94.4 | 0.03405 | 0.0002823 | 9.6811 | 2.5451 | 3
1231 | Zeolite | 0.5 | 120 | 25 | 11 | 25 | 150 | 100 | 18.484 | 15.758 | 36.97 | 104.6 | 0.03176 | 0.0002854 | 7.1652 | 2.4265 | 1
1232 | Zeolite | 0.5 | 120 | 25 | 11 | 25 | 150 | 100 | 16.724 | 16.638 | 33.45 | 92.5 | 0.02865 | 0.000256 | 5.676 | 2.4022 | 2
1233 | Zeolite | 0.5 | 120 | 25 | 11 | 25 | 150 | 100 | 14.209 | 17.895 | 28.42 | 97.9 | 0.03329 | 0.0001952 | 3.5482 | 2.3666 | 3
1234 | Zeolite | 0.5 | 120 | 50 | 3 | 25 | 150 | 100 | 34.864 | 32.568 | 34.86 | 116.8 | 0.02862 | 0.0002636 | 18.2843 | 2.8082 | 1
1235 | Zeolite | 0.5 | 120 | 50 | 3 | 25 | 150 | 100 | 30.642 | 34.679 | 30.64 | 118.4 | 0.03295 | 0.000215 | 13.529 | 2.8398 | 2
1236 | Zeolite | 0.5 | 120 | 50 | 3 | 25 | 150 | 100 | 32.253 | 33.874 | 32.25 | 96.9 | 0.03025 | 0.0002318 | 15.2522 | 2.8333 | 3
1237 | Zeolite | 0.5 | 120 | 50 | 7 | 25 | 150 | 100 | 52.471 | 23.764 | 52.47 | 115.6 | 0.02778 | 0.0002166 | 30.2735 | 3.1 | 1
1238 | Zeolite | 0.5 | 120 | 50 | 7 | 25 | 150 | 100 | 43.764 | 28.118 | 43.76 | 106.5 | 0.03072 | 0.0002813 | 26.098 | 2.8716 | 2
1239 | Zeolite | 0.5 | 120 | 50 | 7 | 25 | 150 | 100 | 48.561 | 25.719 | 48.56 | 114.5 | 0.03098 | 0.0002153 | 27.0226 | 3.0698 | 3
1240 | Zeolite | 0.5 | 120 | 50 | 11 | 25 | 150 | 100 | 35.775 | 32.112 | 35.78 | 115.9 | 0.02985 | 0.0002626 | 18.9582 | 2.8224 | 1
1241 | Zeolite | 0.5 | 120 | 50 | 11 | 25 | 150 | 100 | 35.372 | 32.314 | 35.37 | 84.6 | 0.02963 | 0.0002577 | 18.4787 | 2.8269 | 2
1242 | Zeolite | 0.5 | 120 | 50 | 11 | 25 | 150 | 100 | 34.267 | 32.866 | 34.27 | 96.5 | 0.02718 | 0.000278 | 18.2779 | 2.7719 | 3
1243 | Zeolite | 0.5 | 120 | 100 | 3 | 25 | 150 | 100 | 48.325 | 75.837 | 24.16 | 121.8 | 0.03459 | 0.000248 | 28.5047 | 2.9867 | 1
1244 | Zeolite | 0.5 | 120 | 100 | 3 | 25 | 150 | 100 | 45.135 | 77.432 | 22.57 | 68.7 | 0.02558 | 0.0002157 | 24.3189 | 3.0357 | 2
1245 | Zeolite | 0.5 | 120 | 100 | 3 | 25 | 150 | 100 | 55.799 | 72.1 | 27.9 | 101.7 | 0.03117 | 0.0001945 | 31.5633 | 3.1878 | 3
1246 | Zeolite | 0.5 | 120 | 100 | 7 | 25 | 150 | 100 | 64.1 | 67.95 | 32.05 | 113.3 | 0.03086 | 0.0002463 | 41.9549 | 3.0976 | 1
1247 | Zeolite | 0.5 | 120 | 100 | 7 | 25 | 150 | 100 | 75.498 | 62.251 | 37.75 | 124.5 | 0.02934 | 0.0002517 | 52.4827 | 3.1362 | 2
1248 | Zeolite | 0.5 | 120 | 100 | 7 | 25 | 150 | 100 | 73.091 | 63.454 | 36.55 | 135.9 | 0.0237 | 0.0002671 | 51.2252 | 3.0849 | 3
1249 | Zeolite | 0.5 | 120 | 100 | 11 | 25 | 150 | 100 | 57.821 | 71.089 | 28.91 | 108.5 | 0.02803 | 0.0002488 | 36.6124 | 3.0544 | 1
1250 | Zeolite | 0.5 | 120 | 100 | 11 | 25 | 150 | 100 | 62.166 | 68.917 | 31.08 | 146.7 | 0.03242 | 0.0002288 | 39.1996 | 3.134 | 2
1251 | Zeolite | 0.5 | 120 | 100 | 11 | 25 | 150 | 100 | 56.197 | 71.902 | 28.1 | 93.2 | 0.02461 | 0.0002417 | 34.8288 | 3.0619 | 3
1252 | Zeolite | 0.5 | 120 | 200 | 3 | 25 | 150 | 100 | 62.973 | 168.513 | 15.74 | 80.9 | 0.03315 | 0.0002622 | 41.8509 | 3.0503 | 1
1253 | Zeolite | 0.5 | 120 | 200 | 3 | 25 | 150 | 100 | 55.173 | 172.413 | 13.79 | 97.9 | 0.03479 | 0.0002683 | 35.3005 | 2.9893 | 2
1254 | Zeolite | 0.5 | 120 | 200 | 3 | 25 | 150 | 100 | 59.124 | 170.438 | 14.78 | 96.4 | 0.03023 | 0.0002372 | 37.0867 | 3.0927 | 3
1255 | Zeolite | 0.5 | 120 | 200 | 7 | 25 | 150 | 100 | 68.782 | 165.609 | 17.2 | 130.6 | 0.03047 | 0.00026 | 46.9187 | 3.0848 | 1
1256 | Zeolite | 0.5 | 120 | 200 | 7 | 25 | 150 | 100 | 84.414 | 157.793 | 21.1 | 89 | 0.02944 | 0.00021 | 57.4208 | 3.2956 | 2
1257 | Zeolite | 0.5 | 120 | 200 | 7 | 25 | 150 | 100 | 102.246 | 148.877 | 25.56 | 81.5 | 0.0269 | 0.000239 | 76.2452 | 3.2581 | 3
1258 | Zeolite | 0.5 | 120 | 200 | 11 | 25 | 150 | 100 | 77.326 | 161.337 | 19.33 | 100.2 | 0.02629 | 0.0002814 | 55.9128 | 3.064 | 1
1259 | Zeolite | 0.5 | 120 | 200 | 11 | 25 | 150 | 100 | 73.852 | 163.074 | 18.46 | 108.1 | 0.03215 | 0.0003099 | 54.1393 | 2.9813 | 2
1260 | Zeolite | 0.5 | 120 | 200 | 11 | 25 | 150 | 100 | 82.92 | 158.54 | 20.73 | 89.7 | 0.03487 | 0.0002596 | 59.7782 | 3.1416 | 3
1261 | Zeolite | 0.5 | 240 | 25 | 3 | 25 | 150 | 100 | 18.985 | 15.507 | 37.97 | 74.6 | 0.02949 | 0.0002297 | 9.7087 | 2.2275 | 1
1262 | Zeolite | 0.5 | 240 | 25 | 3 | 25 | 150 | 100 | 19.523 | 15.238 | 39.05 | 116.1 | 0.02378 | 0.0002494 | 10.5203 | 2.1975 | 2
1263 | Zeolite | 0.5 | 240 | 25 | 3 | 25 | 150 | 100 | 20.004 | 14.998 | 40.01 | 97.2 | 0.03219 | 0.0002588 | 11.0836 | 2.1883 | 3
1264 | Zeolite | 0.5 | 240 | 25 | 7 | 25 | 150 | 100 | 27.495 | 11.253 | 54.99 | 95.9 | 0.02635 | 0.000222 | 16.3405 | 2.4118 | 1
1265 | Zeolite | 0.5 | 240 | 25 | 7 | 25 | 150 | 100 | 28.378 | 10.811 | 56.76 | 100.3 | 0.02958 | 0.0002394 | 17.5899 | 2.3784 | 2
1266 | Zeolite | 0.5 | 240 | 25 | 7 | 25 | 150 | 100 | 25.942 | 12.029 | 51.88 | 115.7 | 0.02899 | 0.0002165 | 14.8932 | 2.4023 | 3
1267 | Zeolite | 0.5 | 240 | 25 | 11 | 25 | 150 | 100 | 22.962 | 13.519 | 45.92 | 96.9 | 0.03009 | 0.0002902 | 14.1279 | 2.1786 | 1
1268 | Zeolite | 0.5 | 240 | 25 | 11 | 25 | 150 | 100 | 21.482 | 14.259 | 42.96 | 104.3 | 0.02646 | 0.0002445 | 11.9791 | 2.2516 | 2
1269 | Zeolite | 0.5 | 240 | 25 | 11 | 25 | 150 | 100 | 22.702 | 13.649 | 45.4 | 76.7 | 0.0306 | 0.0002525 | 13.1462 | 2.2571 | 3
1270 | Zeolite | 0.5 | 240 | 50 | 3 | 25 | 150 | 100 | 38.348 | 30.826 | 38.35 | 115.6 | 0.031 | 0.000287 | 27.8169 | 2.3543 | 1
1271 | Zeolite | 0.5 | 240 | 50 | 3 | 25 | 150 | 100 | 34.79 | 32.605 | 34.79 | 102 | 0.03025 | 0.0002233 | 22.6446 | 2.4969 | 2
1272 | Zeolite | 0.5 | 240 | 50 | 3 | 25 | 150 | 100 | 41.495 | 29.253 | 41.49 | 134.9 | 0.02995 | 0.0002626 | 30.017 | 2.4404 | 3
1273 | Zeolite | 0.5 | 240 | 50 | 7 | 25 | 150 | 100 | 54.711 | 22.645 | 54.71 | 89.3 | 0.02454 | 0.0002324 | 41.2073 | 2.603 | 1
1274 | Zeolite | 0.5 | 240 | 50 | 7 | 25 | 150 | 100 | 47.495 | 26.252 | 47.5 | 125.6 | 0.02965 | 0.0002414 | 34.8353 | 2.5384 | 2
1275 | Zeolite | 0.5 | 240 | 50 | 7 | 25 | 150 | 100 | 58.643 | 20.679 | 58.64 | 83.2 | 0.0277 | 0.0002517 | 45.7332 | 2.558 | 3
1276 | Zeolite | 0.5 | 240 | 50 | 11 | 25 | 150 | 100 | 48.727 | 25.636 | 48.73 | 107.5 | 0.03074 | 0.000252 | 36.3817 | 2.5133 | 1
1277 | Zeolite | 0.5 | 240 | 50 | 11 | 25 | 150 | 100 | 46.204 | 26.898 | 46.2 | 103 | 0.02691 | 0.0002512 | 33.9986 | 2.5019 | 2
1278 | Zeolite | 0.5 | 240 | 50 | 11 | 25 | 150 | 100 | 40.288 | 29.856 | 40.29 | 101.2 | 0.02856 | 0.0003135 | 30.2941 | 2.302 | 3
1279 | Zeolite | 0.5 | 240 | 100 | 3 | 25 | 150 | 100 | 58.711 | 70.645 | 29.36 | 78.9 | 0.0296 | 0.000263 | 46.2348 | 2.5238 | 1
1280 | Zeolite | 0.5 | 240 | 100 | 3 | 25 | 150 | 100 | 67.796 | 66.102 | 33.9 | 91.2 | 0.02525 | 0.0002704 | 55.2405 | 2.5302 | 2
1281 | Zeolite | 0.5 | 240 | 100 | 3 | 25 | 150 | 100 | 51.601 | 74.2 | 25.8 | 93.5 | 0.02923 | 0.0002483 | 38.9382 | 2.5387 | 3
1282 | Zeolite | 0.5 | 240 | 100 | 7 | 25 | 150 | 100 | 87.527 | 56.237 | 43.76 | 89.7 | 0.02918 | 0.0002496 | 73.5075 | 2.6405 | 1
1283 | Zeolite | 0.5 | 240 | 100 | 7 | 25 | 150 | 100 | 83.525 | 58.238 | 41.76 | 101.5 | 0.03131 | 0.0002711 | 70.5441 | 2.5635 | 2
1284 | Zeolite | 0.5 | 240 | 100 | 7 | 25 | 150 | 100 | 85.327 | 57.336 | 42.66 | 106.8 | 0.02525 | 0.0002513 | 71.4442 | 2.6307 | 3
1285 | Zeolite | 0.5 | 240 | 100 | 11 | 25 | 150 | 100 | 71.227 | 64.386 | 35.61 | 110.9 | 0.02792 | 0.0002335 | 56.9575 | 2.6581 | 1
1286 | Zeolite | 0.5 | 240 | 100 | 11 | 25 | 150 | 100 | 64.752 | 67.624 | 32.38 | 108 | 0.0331 | 0.0002398 | 51.0525 | 2.6174 | 2
1287 | Zeolite | 0.5 | 240 | 100 | 11 | 25 | 150 | 100 | 73.86 | 63.07 | 36.93 | 101.9 | 0.02963 | 0.0002447 | 60.0224 | 2.6274 | 3
1288 | Zeolite | 0.5 | 240 | 200 | 3 | 25 | 150 | 100 | 73.606 | 163.197 | 18.4 | 104.9 | 0.03683 | 0.0002287 | 59.0019 | 2.6813 | 1
1289 | Zeolite | 0.5 | 240 | 200 | 3 | 25 | 150 | 100 | 72.187 | 163.906 | 18.05 | 92.1 | 0.02739 | 0.0002497 | 58.6334 | 2.6067 | 2
1290 | Zeolite | 0.5 | 240 | 200 | 3 | 25 | 150 | 100 | 69.824 | 165.088 | 17.46 | 143.8 | 0.02945 | 0.0002217 | 55.0157 | 2.6952 | 3
1291 | Zeolite | 0.5 | 240 | 200 | 7 | 25 | 150 | 100 | 98.339 | 150.831 | 24.58 | 68.9 | 0.02972 | 0.0002504 | 84.1071 | 2.6555 | 1
1292 | Zeolite | 0.5 | 240 | 200 | 7 | 25 | 150 | 100 | 102.844 | 148.578 | 25.71 | 114.6 | 0.02849 | 0.0002462 | 88.3115 | 2.6764 | 2
1293 | Zeolite | 0.5 | 240 | 200 | 7 | 25 | 150 | 100 | 89.363 | 155.319 | 22.34 | 83.1 | 0.03093 | 0.0002182 | 73.6294 | 2.7558 | 3
1294 | Zeolite | 0.5 | 240 | 200 | 11 | 25 | 150 | 100 | 76.763 | 161.618 | 19.19 | 85.1 | 0.03165 | 0.000295 | 64.8337 | 2.479 | 1
1295 | Zeolite | 0.5 | 240 | 200 | 11 | 25 | 150 | 100 | 70.398 | 164.801 | 17.6 | 72.2 | 0.02963 | 0.0002504 | 56.9392 | 2.5996 | 2
1296 | Zeolite | 0.5 | 240 | 200 | 11 | 25 | 150 | 100 | 81.308 | 159.346 | 20.33 | 93.3 | 0.0294 | 0.0002592 | 67.8864 | 2.5969 | 3
1297 | Zeolite | 1 | 30 | 25 | 3 | 25 | 150 | 100 | 1.986 | 23.014 | 7.94 | 70.7 | 0.02889 | 0.0002553 | 0.029756 | 0.67103 | 1
1298 | Zeolite | 1 | 30 | 25 | 3 | 25 | 150 | 100 | 1.666 | 23.334 | 6.66 | 126 | 0.02809 | 0.000249 | 0.020479 | 0.49806 | 2
1299 | Zeolite | 1 | 30 | 25 | 3 | 25 | 150 | 100 | 1.906 | 23.094 | 7.63 | 91.1 | 0.02446 | 0.0002393 | 0.025728 | 0.63142 | 3
1300 | Zeolite | 1 | 30 | 25 | 7 | 25 | 150 | 100 | 3.401 | 21.599 | 13.6 | 94.9 | 0.02746 | 0.0002731 | 0.092198 | 1.1966 | 1
1301 | Zeolite | 1 | 30 | 25 | 7 | 25 | 150 | 100 | 3.02 | 21.98 | 12.08 | 92.3 | 0.03045 | 0.0002693 | 0.071929 | 1.0812 | 2
1302 | Zeolite | 1 | 30 | 25 | 7 | 25 | 150 | 100 | 3.78 | 21.22 | 15.12 | 112.4 | 0.03348 | 0.0002374 | 0.099094 | 1.3032 | 3
1303 | Zeolite | 1 | 30 | 25 | 11 | 25 | 150 | 100 | 2.086 | 22.914 | 8.34 | 100.9 | 0.03032 | 0.000223 | 0.02871 | 0.72139 | 1
1304 | Zeolite | 1 | 30 | 25 | 11 | 25 | 150 | 100 | 2.262 | 22.738 | 9.05 | 106 | 0.03108 | 0.0002626 | 0.039603 | 0.79859 | 2
1305 | Zeolite | 1 | 30 | 25 | 11 | 25 | 150 | 100 | 2.358 | 22.642 | 9.43 | 92.4 | 0.02846 | 0.00022 | 0.036135 | 0.84237 | 3
1306 | Zeolite | 1 | 30 | 50 | 3 | 25 | 150 | 100 | 7.185 | 42.815 | 14.37 | 100.2 | 0.02933 | 0.0002268 | 0.33488 | 1.9243 | 1
1307 | Zeolite | 1 | 30 | 50 | 3 | 25 | 150 | 100 | 7.827 | 42.173 | 15.65 | 83.9 | 0.02871 | 0.0002604 | 0.451 | 1.9982 | 2
1308 | Zeolite | 1 | 30 | 50 | 3 | 25 | 150 | 100 | 6.525 | 43.475 | 13.05 | 114.4 | 0.03542 | 0.0002627 | 0.31913 | 1.8255 | 3
1309 | Zeolite | 1 | 30 | 50 | 7 | 25 | 150 | 100 | 9.353 | 40.647 | 18.71 | 96.1 | 0.03092 | 0.0003017 | 0.72997 | 2.1544 | 1
1310 | Zeolite | 1 | 30 | 50 | 7 | 25 | 150 | 100 | 9.035 | 40.965 | 18.07 | 118 | 0.03054 | 0.0002709 | 0.61804 | 2.1302 | 2
1311 | Zeolite | 1 | 30 | 50 | 7 | 25 | 150 | 100 | 10.24 | 39.76 | 20.48 | 87.4 | 0.03225 | 0.0002664 | 0.77463 | 2.2476 | 3
1312 | Zeolite | 1 | 30 | 50 | 11 | 25 | 150 | 100 | 8.429 | 41.571 | 16.86 | 99.8 | 0.0282 | 0.000211 | 0.42695 | 2.0797 | 1
1313 | Zeolite | 1 | 30 | 50 | 11 | 25 | 150 | 100 | 8.322 | 41.678 | 16.64 | 106.4 | 0.0271 | 0.0002365 | 0.46397 | 2.0615 | 2
1314 | Zeolite | 1 | 30 | 50 | 11 | 25 | 150 | 100 | 7.425 | 42.575 | 14.85 | 77.8 | 0.02755 | 0.0002217 | 0.34942 | 1.9566 | 3
1315 | Zeolite | 1 | 30 | 100 | 3 | 25 | 150 | 100 | 16.677 | 83.323 | 16.68 | 88.9 | 0.02512 | 0.0003006 | 2.1802 | 2.6739 | 1
1316 | Zeolite | 1 | 30 | 100 | 3 | 25 | 150 | 100 | 19.273 | 80.727 | 19.27 | 88.3 | 0.03082 | 0.0002604 | 2.522 | 2.8185 | 2
1317 | Zeolite | 1 | 30 | 100 | 3 | 25 | 150 | 100 | 19.177 | 80.823 | 19.18 | 87.7 | 0.03328 | 0.0002363 | 2.295 | 2.8262 | 3
1318 | Zeolite | 1 | 30 | 100 | 7 | 25 | 150 | 100 | 24.603 | 75.397 | 24.6 | 110.9 | 0.03387 | 0.0003147 | 4.6375 | 2.994 | 1
1319 | Zeolite | 1 | 30 | 100 | 7 | 25 | 150 | 100 | 24.946 | 75.054 | 24.95 | 110.5 | 0.02877 | 0.0002696 | 4.1882 | 3.0329 | 2
1320 | Zeolite | 1 | 30 | 100 | 7 | 25 | 150 | 100 | 24.265 | 75.735 | 24.26 | 81.1 | 0.02767 | 0.000252 | 3.7613 | 3.0206 | 3
1321 | Zeolite | 1 | 30 | 100 | 11 | 25 | 150 | 100 | 20.149 | 79.851 | 20.15 | 109.9 | 0.03308 | 0.000265 | 2.7819 | 2.8546 | 1
1322 | Zeolite | 1 | 30 | 100 | 11 | 25 | 150 | 100 | 24.498 | 75.502 | 24.5 | 106.2 | 0.02635 | 0.0002841 | 4.2316 | 3.009 | 2
1323 | Zeolite | 1 | 30 | 100 | 11 | 25 | 150 | 100 | 20.218 | 79.782 | 20.22 | 113.7 | 0.03472 | 0.0002614 | 2.7669 | 2.8594 | 3
1324 | Zeolite | 1 | 30 | 200 | 3 | 25 | 150 | 100 | 25.283 | 174.717 | 12.64 | 86.2 | 0.03397 | 0.0002458 | 3.973 | 3.0592 | 1
1325 | Zeolite | 1 | 30 | 200 | 3 | 25 | 150 | 100 | 29.426 | 170.574 | 14.71 | 111.4 | 0.03209 | 0.000257 | 5.4415 | 3.1774 | 2
1326 | Zeolite | 1 | 30 | 200 | 3 | 25 | 150 | 100 | 28.668 | 171.332 | 14.33 | 95.3 | 0.03257 | 0.0002638 | 5.3014 | 3.1513 | 3
1327 | Zeolite | 1 | 30 | 200 | 7 | 25 | 150 | 100 | 45.123 | 154.877 | 22.56 | 116.2 | 0.02961 | 0.0002287 | 10.6671 | 3.5397 | 1
1328 | Zeolite | 1 | 30 | 200 | 7 | 25 | 150 | 100 | 43.037 | 156.963 | 21.52 | 85.3 | 0.02918 | 0.0002808 | 11.4512 | 3.4527 | 2
1329 | Zeolite | 1 | 30 | 200 | 7 | 25 | 150 | 100 | 42.845 | 157.155 | 21.42 | 102.8 | 0.02803 | 0.0002435 | 10.2132 | 3.4853 | 3
1330 | Zeolite | 1 | 30 | 200 | 11 | 25 | 150 | 100 | 30.89 | 169.11 | 15.44 | 96.7 | 0.02942 | 0.0002635 | 6.0625 | 3.212 | 1
1331 | Zeolite | 1 | 30 | 200 | 11 | 25 | 150 | 100 | 36.466 | 163.534 | 18.23 | 82 | 0.03325 | 0.0002553 | 7.9612 | 3.3501 | 2
1332 | Zeolite | 1 | 30 | 200 | 11 | 25 | 150 | 100 | 36.386 | 163.614 | 18.19 | 99.9 | 0.02845 | 0.0002554 | 7.9325 | 3.3483 | 3
1333 | Zeolite | 1 | 60 | 25 | 3 | 25 | 150 | 100 | 3.409 | 21.591 | 13.63 | 73.8 | 0.02838 | 0.0002436 | 0.1618 | 1.1778 | 1
1334 | Zeolite | 1 | 60 | 25 | 3 | 25 | 150 | 100 | 3.344 | 21.656 | 13.38 | 117.9 | 0.02768 | 0.0002376 | 0.15216 | 1.1606 | 2
1335 | Zeolite | 1 | 60 | 25 | 3 | 25 | 150 | 100 | 3.118 | 21.882 | 12.47 | 88 | 0.02896 | 0.0002693 | 0.14955 | 1.088 | 3
1336 | Zeolite | 1 | 60 | 25 | 7 | 25 | 150 | 100 | 4.932 | 20.068 | 19.73 | 106.4 | 0.02489 | 0.000236 | 0.32195 | 1.5282 | 1
1337 | Zeolite | 1 | 60 | 25 | 7 | 25 | 150 | 100 | 5.287 | 19.713 | 21.15 | 125.1 | 0.02918 | 0.000195 | 0.30799 | 1.6052 | 2
1338 | Zeolite | 1 | 60 | 25 | 7 | 25 | 150 | 100 | 4.468 | 20.532 | 17.87 | 100.5 | 0.03184 | 0.0002594 | 0.2905 | 1.4297 | 3
1339 | Zeolite | 1 | 60 | 25 | 11 | 25 | 150 | 100 | 4.151 | 20.849 | 16.61 | 117.4 | 0.02838 | 0.0002724 | 0.26373 | 1.3577 | 1
1340 | Zeolite | 1 | 60 | 25 | 11 | 25 | 150 | 100 | 3.489 | 21.511 | 13.96 | 86.4 | 0.02458 | 0.0002431 | 0.16896 | 1.2 | 2
1341 | Zeolite | 1 | 60 | 25 | 11 | 25 | 150 | 100 | 4.073 | 20.927 | 16.29 | 101.7 | 0.03019 | 0.0002268 | 0.21389 | 1.3504 | 3
1342 | Zeolite | 1 | 60 | 50 | 3 | 25 | 150 | 100 | 10.186 | 39.814 | 20.37 | 77.5 | 0.03409 | 0.0002424 | 1.3143 | 2.1829 | 1
1343 | Zeolite | 1 | 60 | 50 | 3 | 25 | 150 | 100 | 9.907 | 40.093 | 19.81 | 123.8 | 0.02627 | 0.0002219 | 1.1545 | 2.1693 | 2
1344 | Zeolite | 1 | 60 | 50 | 3 | 25 | 150 | 100 | 9.341 | 40.659 | 18.68 | 99 | 0.03129 | 0.0002685 | 1.2218 | 2.0942 | 3
1345 | Zeolite | 1 | 60 | 50 | 7 | 25 | 150 | 100 | 20.463 | 29.537 | 40.93 | 66.3 | 0.03183 | 0.0002361 | 4.5987 | 2.7641 | 1
1346 | Zeolite | 1 | 60 | 50 | 7 | 25 | 150 | 100 | 15.74 | 34.26 | 31.48 | 90.7 | 0.02727 | 0.0002921 | 3.4032 | 2.5126 | 2
1347 | Zeolite | 1 | 60 | 50 | 7 | 25 | 150 | 100 | 17.877 | 32.123 | 35.75 | 100.3 | 0.03405 | 0.0002122 | 3.3146 | 2.6784 | 3
1348 | Zeolite | 1 | 60 | 50 | 11 | 25 | 150 | 100 | 11.228 | 38.772 | 22.46 | 67.3 | 0.0279 | 0.000254 | 1.6406 | 2.2605 | 1
1349 | Zeolite | 1 | 60 | 50 | 11 | 25 | 150 | 100 | 12.874 | 37.126 | 25.75 | 102.2 | 0.02577 | 0.0002701 | 2.2223 | 2.3657 | 2
1350 | Zeolite | 1 | 60 | 50 | 11 | 25 | 150 | 100 | 13.031 | 36.969 | 26.06 | 111 | 0.02432 | 0.0002578 | 2.186 | 2.3837 | 3
1351 | Zeolite | 1 | 60 | 100 | 3 | 25 | 150 | 100 | 23.741 | 76.259 | 23.74 | 94 | 0.0316 | 0.0002523 | 6.2766 | 2.8602 | 1
1352 | Zeolite | 1 | 60 | 100 | 3 | 25 | 150 | 100 | 24.545 | 75.455 | 24.54 | 100.1 | 0.02541 | 0.0002788 | 7.1445 | 2.8565 | 2
1353 | Zeolite | 1 | 60 | 100 | 3 | 25 | 150 | 100 | 26.091 | 73.909 | 26.09 | 116.8 | 0.02842 | 0.0002369 | 7.0584 | 2.9462 | 3
1354 | Zeolite | 1 | 60 | 100 | 7 | 25 | 150 | 100 | 38.099 | 61.901 | 38.1 | 113.1 | 0.02787 | 0.0002661 | 14.4098 | 3.165 | 1
1355 | Zeolite | 1 | 60 | 100 | 7 | 25 | 150 | 100 | 39.504 | 60.496 | 39.5 | 70.4 | 0.02829 | 0.0002205 | 13.5596 | 3.256 | 2
1356 | Zeolite | 1 | 60 | 100 | 7 | 25 | 150 | 100 | 41.037 | 58.963 | 41.04 | 82.1 | 0.03278 | 0.0002477 | 15.5465 | 3.2383 | 3
1357 | Zeolite | 1 | 60 | 100 | 11 | 25 | 150 | 100 | 31.635 | 68.365 | 31.64 | 109.8 | 0.03289 | 0.0002495 | 10.1668 | 3.0666 | 1
1358 | Zeolite | 1 | 60 | 100 | 11 | 25 | 150 | 100 | 29.918 | 70.082 | 29.92 | 73.4 | 0.02794 | 0.0002346 | 8.8657 | 3.047 | 2
1359 | Zeolite | 1 | 60 | 100 | 11 | 25 | 150 | 100 | 32.459 | 67.541 | 32.46 | 94.8 | 0.03206 | 0.0002347 | 10.1824 | 3.1035 | 3
1360 | Zeolite | 1 | 60 | 200 | 3 | 25 | 150 | 100 | 42.329 | 157.671 | 21.16 | 117.8 | 0.03103 | 0.0002485 | 16.3782 | 3.2562 | 1
1361 | Zeolite | 1 | 60 | 200 | 3 | 25 | 150 | 100 | 40.243 | 159.757 | 20.12 | 90.5 | 0.02745 | 0.0002365 | 14.6276 | 3.2432 | 2
1362 | Zeolite | 1 | 60 | 200 | 3 | 25 | 150 | 100 | 45.441 | 154.559 | 22.72 | 96.7 | 0.02595 | 0.0002942 | 20.2258 | 3.2274 | 3
1363 | Zeolite | 1 | 60 | 200 | 7 | 25 | 150 | 100 | 65.879 | 134.121 | 32.94 | 78.9 | 0.02867 | 0.0002528 | 32.9272 | 3.495 | 1
1364 | Zeolite | 1 | 60 | 200 | 7 | 25 | 150 | 100 | 73.858 | 126.142 | 36.93 | 83.4 | 0.03293 | 0.000285 | 41.2204 | 3.4855 | 2
1365 | Zeolite | 1 | 60 | 200 | 7 | 25 | 150 | 100 | 60.412 | 139.588 | 30.21 | 95.8 | 0.02689 | 0.0002449 | 28.4089 | 3.4658 | 3
1366 | Zeolite | 1 | 60 | 200 | 11 | 25 | 150 | 100 | 50.788 | 149.212 | 25.39 | 109.9 | 0.03327 | 0.0002313 | 20.9974 | 3.3942 | 1
1367 | Zeolite | 1 | 60 | 200 | 11 | 25 | 150 | 100 | 41.934 | 158.066 | 20.97 | 99.7 | 0.03088 | 0.0002562 | 16.4362 | 3.2386 | 2
1368 | Zeolite | 1 | 60 | 200 | 11 | 25 | 150 | 100 | 49.458 | 150.542 | 24.73 | 101.9 | 0.03455 | 0.0002595 | 21.5166 | 3.3301 | 3
1369 | Zeolite | 1 | 120 | 25 | 3 | 25 | 150 | 100 | 5.267 | 19.733 | 21.07 | 92.5 | 0.02949 | 0.0002909 | 0.818 | 1.4927 | 1
1370 | Zeolite | 1 | 120 | 25 | 3 | 25 | 150 | 100 | 5.36 | 19.64 | 21.44 | 99.7 | 0.02855 | 0.0002775 | 0.8118 | 1.5147 | 2
1371 | Zeolite | 1 | 120 | 25 | 3 | 25 | 150 | 100 | 6.411 | 18.589 | 25.64 | 106.8 | 0.03025 | 0.0002509 | 1.0373 | 1.6815 | 3
1372 | Zeolite | 1 | 120 | 25 | 7 | 25 | 150 | 100 | 6.85 | 18.15 | 27.4 | 111.2 | 0.0304 | 0.0002607 | 1.2089 | 1.7301 | 1
1373 | Zeolite | 1 | 120 | 25 | 7 | 25 | 150 | 100 | 8.163 | 16.837 | 32.65 | 94.2 | 0.02877 | 0.0002755 | 1.7348 | 1.8607 | 2
1374 | Zeolite | 1 | 120 | 25 | 7 | 25 | 150 | 100 | 8.424 | 16.576 | 33.7 | 131.2 | 0.03129 | 0.0002181 | 1.5218 | 1.9318 | 3
1375 | Zeolite | 1 | 120 | 25 | 11 | 25 | 150 | 100 | 6.625 | 18.375 | 26.5 | 90.2 | 0.02342 | 0.00029 | 1.2412 | 1.6834 | 1
1376 | Zeolite | 1 | 120 | 25 | 11 | 25 | 150 | 100 | 7.127 | 17.873 | 28.51 | 108 | 0.0305 | 0.0002154 | 1.1087 | 1.7948 | 2
1377 | Zeolite | 1 | 120 | 25 | 11 | 25 | 150 | 100 | 6.411 | 18.589 | 25.64 | 112.6 | 0.02685 | 0.0001867 | 0.80518 | 1.7238 | 3
1378 | Zeolite | 1 | 120 | 50 | 3 | 25 | 150 | 100 | 15.31 | 34.69 | 30.62 | 97.9 | 0.03041 | 0.0002682 | 5.0537 | 2.3279 | 1
1379 | Zeolite | 1 | 120 | 50 | 3 | 25 | 150 | 100 | 16.526 | 33.474 | 33.05 | 103.9 | 0.03359 | 0.000212 | 4.8914 | 2.454 | 2
1380 | Zeolite | 1 | 120 | 50 | 3 | 25 | 150 | 100 | 16.339 | 33.661 | 32.68 | 109.4 | 0.02628 | 0.0002124 | 4.8038 | 2.4454 | 3
1381 | Zeolite | 1 | 120 | 50 | 7 | 25 | 150 | 100 | 22.269 | 27.731 | 44.54 | 90.1 | 0.03226 | 0.0002346 | 8.5811 | 2.6165 | 1
1382 | Zeolite | 1 | 120 | 50 | 7 | 25 | 150 | 100 | 22.032 | 27.968 | 44.06 | 90.8 | 0.03336 | 0.0002503 | 8.7737 | 2.5846 | 2
1383 | Zeolite | 1 | 120 | 50 | 7 | 25 | 150 | 100 | 23.487 | 26.513 | 46.97 | 98.3 | 0.03388 | 0.0002313 | 9.2689 | 2.6545 | 3
1384 | Zeolite | 1 | 120 | 50 | 11 | 25 | 150 | 100 | 21.07 | 28.93 | 42.14 | 103.2 | 0.02952 | 0.0003125 | 9.2999 | 2.4656 | 1
1385 | Zeolite | 1 | 120 | 50 | 11 | 25 | 150 | 100 | 17.05 | 32.95 | 34.1 | 94.7 | 0.0263 | 0.0002738 | 6.1219 | 2.3913 | 2
1386 | Zeolite | 1 | 120 | 50 | 11 | 25 | 150 | 100 | 21.704 | 28.296 | 43.41 | 125 | 0.03367 | 0.0002451 | 8.4566 | 2.5838 | 3
1387 | Zeolite | 1 | 120 | 100 | 3 | 25 | 150 | 100 | 35.091 | 64.909 | 35.09 | 74.9 | 0.03611 | 0.0002617 | 18.3969 | 2.8151 | 1
1388 | Zeolite | 1 | 120 | 100 | 3 | 25 | 150 | 100 | 34.677 | 65.323 | 34.68 | 119.9 | 0.02708 | 0.0002602 | 18.0274 | 2.8124 | 2
1389 | Zeolite | 1 | 120 | 100 | 3 | 25 | 150 | 100 | 35.72 | 64.28 | 35.72 | 109.6 | 0.02981 | 0.0002137 | 17.077 | 2.9255 | 3
1390 | Zeolite | 1 | 120 | 100 | 7 | 25 | 150 | 100 | 53.597 | 46.403 | 53.6 | 115.7 | 0.02991 | 0.0002694 | 33.9837 | 2.9762 | 1
1391 | Zeolite | 1 | 120 | 100 | 7 | 25 | 150 | 100 | 48.225 | 51.775 | 48.23 | 99.6 | 0.02813 | 0.0002687 | 29.35 | 2.9378 | 2
1392 | Zeolite | 1 | 120 | 100 | 7 | 25 | 150 | 100 | 53.386 | 46.614 | 53.39 | 110.4 | 0.03326 | 0.0002673 | 33.7039 | 2.9797 | 3
1393 | Zeolite | 1 | 120 | 100 | 11 | 25 | 150 | 100 | 44.022 | 55.978 | 44.02 | 85 | 0.02999 | 0.0002367 | 24.4602 | 2.9736 | 1
1394 | Zeolite | 1 | 120 | 100 | 11 | 25 | 150 | 100 | 41.635 | 58.365 | 41.64 | 94.4 | 0.02706 | 0.0002011 | 20.8667 | 3.0334 | 2
1395 | Zeolite | 1 | 120 | 100 | 11 | 25 | 150 | 100 | 40.382 | 59.618 | 40.38 | 102.9 | 0.02596 | 0.0002504 | 22.1377 | 2.9039 | 3
1396 | Zeolite | 1 | 120 | 200 | 3 | 25 | 150 | 100 | 64.551 | 135.449 | 32.28 | 115.3 | 0.03493 | 0.0002598 | 43.1229 | 3.0647 | 1
1397 | Zeolite | 1 | 120 | 200 | 3 | 25 | 150 | 100 | 60.916 | 139.084 | 30.46 | 89.1 | 0.02807 | 0.0001815 | 34.7353 | 3.265 | 2
1398 | Zeolite | 1 | 120 | 200 | 3 | 25 | 150 | 100 | 61.008 | 138.992 | 30.5 | 123.1 | 0.02834 | 0.0002437 | 39.0951 | 3.0871 | 3
1399 | Zeolite | 1 | 120 | 200 | 7 | 25 | 150 | 100 | 73.978 | 126.022 | 36.99 | 105.7 | 0.03337 | 0.0002064 | 47.8585 | 3.2627 | 1
1400 | Zeolite | 1 | 120 | 200 | 7 | 25 | 150 | 100 | 82.287 | 117.713 | 41.14 | 95.8 | 0.03034 | 0.0002615 | 59.3157 | 3.1342 | 2
1401 | Zeolite | 1 | 120 | 200 | 7 | 25 | 150 | 100 | 78.018 | 121.982 | 39.01 | 98.4 | 0.02936 | 0.0002743 | 56.1522 | 3.0849 | 3
1402 | Zeolite | 1 | 120 | 200 | 11 | 25 | 150 | 100 | 67.163 | 132.837 | 33.58 | 103.3 | 0.02619 | 0.0002405 | 44.3054 | 3.1293 | 1
1403 | Zeolite | 1 | 120 | 200 | 11 | 25 | 150 | 100 | 69.959 | 130.041 | 34.98 | 100.6 | 0.03198 | 0.0002942 | 49.7969 | 3.0038 | 2
1404 | Zeolite | 1 | 120 | 200 | 11 | 25 | 150 | 100 | 70.774 | 129.226 | 35.39 | 101.4 | 0.02847 | 0.0001862 | 43.3568 | 3.3112 | 3
1405 | Zeolite | 1 | 240 | 25 | 3 | 25 | 150 | 100 | 8.054 | 16.946 | 32.22 | 95.1 | 0.03117 | 0.0002462 | 2.597 | 1.6969 | 1
1406 | Zeolite | 1 | 240 | 25 | 3 | 25 | 150 | 100 | 7.942 | 17.058 | 31.77 | 73.3 | 0.02718 | 0.0002619 | 2.6445 | 1.6672 | 2
1407 | Zeolite | 1 | 240 | 25 | 3 | 25 | 150 | 100 | 9.441 | 15.559 | 37.76 | 98.5 | 0.03098 | 0.0002738 | 3.6146 | 1.7624 | 3
1408 | Zeolite | 1 | 240 | 25 | 7 | 25 | 150 | 100 | 11.554 | 13.446 | 46.22 | 105.5 | 0.02778 | 0.0002716 | 4.9635 | 1.8856 | 1
1409 | Zeolite | 1 | 240 | 25 | 7 | 25 | 150 | 100 | 12.634 | 12.366 | 50.54 | 104.5 | 0.02765 | 0.0002677 | 5.6605 | 1.9421 | 2
1410 | Zeolite | 1 | 240 | 25 | 7 | 25 | 150 | 100 | 14.803 | 10.197 | 59.21 | 84.9 | 0.02898 | 0.0002558 | 7.0478 | 2.0484 | 3
1411 | Zeolite | 1 | 240 | 25 | 11 | 25 | 150 | 100 | 10.546 | 14.454 | 42.18 | 91.6 | 0.0215 | 0.000284 | 4.4104 | 1.8141 | 1
1412 | Zeolite | 1 | 240 | 25 | 11 | 25 | 150 | 100 | 10.523 | 14.477 | 42.09 | 73.9 | 0.02818 | 0.0002892 | 4.4417 | 1.8052 | 2
1413 | Zeolite | 1 | 240 | 25 | 11 | 25 | 150 | 100 | 11.132 | 13.868 | 44.53 | 114.1 | 0.02947 | 0.0002521 | 4.4802 | 1.8949 | 3
1414 | Zeolite | 1 | 240 | 50 | 3 | 25 | 150 | 100 | 20.706 | 29.294 | 41.41 | 116.9 | 0.02737 | 0.0002299 | 11.0415 | 2.2685 | 1
1415 | Zeolite | 1 | 240 | 50 | 3 | 25 | 150 | 100 | 22.858 | 27.142 | 45.72 | 99.3 | 0.03414 | 0.0002332 | 12.8296 | 2.3054 | 2
1416 | Zeolite | 1 | 240 | 50 | 3 | 25 | 150 | 100 | 20.85 | 29.15 | 41.7 | 86.2 | 0.03002 | 0.000213 | 10.7573 | 2.3118 | 3
1417 | Zeolite | 1 | 240 | 50 | 7 | 25 | 150 | 100 | 29.198 | 20.802 | 58.4 | 78.5 | 0.03208 | 0.0002679 | 19.0503 | 2.3172 | 1
1418 | Zeolite | 1 | 240 | 50 | 7 | 25 | 150 | 100 | 25.783 | 24.217 | 51.57 | 120 | 0.03749 | 0.0002512 | 15.6895 | 2.3119 | 2
1419 | Zeolite | 1 | 240 | 50 | 7 | 25 | 150 | 100 | 28.776 | 21.224 | 57.55 | 142.4 | 0.02604 | 0.0002505 | 18.2354 | 2.3552 | 3
1420 | Zeolite | 1 | 240 | 50 | 11 | 25 | 150 | 100 | 25.138 | 24.862 | 50.28 | 120.2 | 0.03108 | 0.0002375 | 14.8053 | 2.3353 | 1
1421 | Zeolite | 1 | 240 | 50 | 11 | 25 | 150 | 100 | 22.621 | 27.379 | 45.24 | 94.9 | 0.02698 | 0.0002512 | 13.0511 | 2.2586 | 2
1422 | Zeolite | 1 | 240 | 50 | 11 | 25 | 150 | 100 | 23.482 | 26.518 | 46.96 | 77.6 | 0.03377 | 0.0002376 | 13.4428 | 2.3065 | 3
1423 | Zeolite | 1 | 240 | 100 | 3 | 25 | 150 | 100 | 39.316 | 60.684 | 39.32 | 97.5 | 0.03021 | 0.0002063 | 25.9732 | 2.591 | 1
1424 | Zeolite | 1 | 240 | 100 | 3 | 25 | 150 | 100 | 45.706 | 54.294 | 45.71 | 84.3 | 0.03513 | 0.0002631 | 33.9445 | 2.4648 | 2
1425 | Zeolite | 1 | 240 | 100 | 3 | 25 | 150 | 100 | 42.784 | 57.216 | 42.78 | 88.8 | 0.02969 | 0.0002653 | 31.2957 | 2.4413 | 3
1426 | Zeolite | 1 | 240 | 100 | 7 | 25 | 150 | 100 | 62.529 | 37.471 | 62.53 | 96.7 | 0.03018 | 0.0002349 | 48.7108 | 2.626 | 1
1427 | Zeolite | 1 | 240 | 100 | 7 | 25 | 150 | 100 | 60.737 | 39.263 | 60.74 | 68.7 | 0.03292 | 0.0002575 | 47.9598 | 2.5477 | 2
1428 | Zeolite | 1 | 240 | 100 | 7 | 25 | 150 | 100 | 58.31 | 41.69 | 58.31 | 128.5 | 0.03026 | 0.0002241 | 44.2123 | 2.646 | 3
1429 | Zeolite | 1 | 240 | 100 | 11 | 25 | 150 | 100 | 55.639 | 44.361 | 55.64 | 106 | 0.03118 | 0.0002394 | 42.3815 | 2.5846 | 1
1430 | Zeolite | 1 | 240 | 100 | 11 | 25 | 150 | 100 | 53.75 | 46.25 | 53.75 | 96.1 | 0.03167 | 0.0002024 | 38.8648 | 2.7004 | 2
1431 | Zeolite | 1 | 240 | 100 | 11 | 25 | 150 | 100 | 49.639 | 50.361 | 49.64 | 125.8 | 0.0277 | 0.0002349 | 36.5708 | 2.5702 | 3
1432 | Zeolite | 1 | 240 | 200 | 3 | 25 | 150 | 100 | 62.075 | 137.925 | 31.04 | 81.8 | 0.02338 | 0.0002442 | 48.6913 | 2.594 | 1
1433 | Zeolite | 1 | 240 | 200 | 3 | 25 | 150 | 100 | 65.473 | 134.527 | 32.74 | 99.2 | 0.02957 | 0.0002511 | 52.2345 | 2.5831 | 2
1434 | Zeolite | 1 | 240 | 200 | 3 | 25 | 150 | 100 | 70.637 | 129.363 | 35.32 | 97.1 | 0.02828 | 0.000243 | 56.8395 | 2.6245 | 3
1435 | Zeolite | 1 | 240 | 200 | 7 | 25 | 150 | 100 | 94.852 | 105.148 | 47.43 | 121.2 | 0.02812 | 0.0002525 | 80.7958 | 2.6431 | 1
1436 | Zeolite | 1 | 240 | 200 | 7 | 25 | 150 | 100 | 92.897 | 107.103 | 46.45 | 85.1 | 0.03006 | 0.0002134 | 76.7629 | 2.7809 | 2
1437 | Zeolite | 1 | 240 | 200 | 7 | 25 | 150 | 100 | 75.798 | 124.202 | 37.9 | 105.5 | 0.02885 | 0.0002551 | 62.3602 | 2.5981 | 3
1438 | Zeolite | 1 | 240 | 200 | 11 | 25 | 150 | 100 | 74.713 | 125.287 | 37.36 | 85.4 | 0.02986 | 0.0002192 | 59.5598 | 2.7182 | 1
1439 | Zeolite | 1 | 240 | 200 | 11 | 25 | 150 | 100 | 84.202 | 115.798 | 42.1 | 79.7 | 0.02941 | 0.0002239 | 68.9609 | 2.724 | 2
1440 | Zeolite | 1 | 240 | 200 | 11 | 25 | 150 | 100 | 78.675 | 121.325 | 39.34 | 95 | 0.02844 | 0.0002713 | 65.8252 | 2.5533 | 3
1441 | Zeolite | 2 | 30 | 25 | 3 | 25 | 150 | 100 | 0.529 | 23.942 | 4.23 | 107.7 | 0.02706 | 0.0002149 | 0.001798 | -0.64017 | 1
1442 | Zeolite | 2 | 30 | 25 | 3 | 25 | 150 | 100 | 0.533 | 23.935 | 4.26 | 95.2 | 0.03188 | 0.000248 | 0.0021053 | -0.63319 | 2
1443 | Zeolite | 2 | 30 | 25 | 3 | 25 | 150 | 100 | 0.537 | 23.925 | 4.3 | 75.6 | 0.03567 | 0.0002459 | 0.0021189 | -0.62571 | 3
1444 | Zeolite | 2 | 30 | 25 | 7 | 25 | 150 | 100 | 0.976 | 23.047 | 7.81 | 87.5 | 0.03092 | 0.0002174 | 0.0061734 | -0.030638 | 1
1445 | Zeolite | 2 | 30 | 25 | 7 | 25 | 150 | 100 | 0.956 | 23.088 | 7.65 | 94.7 | 0.03009 | 0.0002674 | 0.0072758 | -0.052637 | 2
1446 | Zeolite | 2 | 30 | 25 | 7 | 25 | 150 | 100 | 0.817 | 23.366 | 6.54 | 89.7 | 0.03137 | 0.0003025 | 0.0060129 | -0.2095 | 3
1447 | Zeolite | 2 | 30 | 25 | 11 | 25 | 150 | 100 | 0.664 | 23.673 | 5.31 | 108.9 | 0.02968 | 0.0002986 | 0.0039262 | -0.4154 | 1
1448 | Zeolite | 2 | 30 | 25 | 11 | 25 | 150 | 100 | 0.566 | 23.867 | 4.53 | 101.4 | 0.02512 | 0.0001873 | 0.0017944 | -0.57234 | 2
1449 | Zeolite | 2 | 30 | 25 | 11 | 25 | 150 | 100 | 0.69 | 23.62 | 5.52 | 102.1 | 0.02915 | 0.0002473 | 0.0035142 | -0.37617 | 3
1450 | Zeolite | 2 | 30 | 50 | 3 | 25 | 150 | 100 | 2.509 | 44.982 | 10.04 | 96.1 | 0.03153 | 0.0002338 | 0.04339 | 0.90244 | 1
1451 | Zeolite | 2 | 30 | 50 | 3 | 25 | 150 | 100 | 2.014 | 45.972 | 8.06 | 96.4 | 0.02877 | 0.0002955 | 0.035327 | 0.68243 | 2
1452 | Zeolite | 2 | 30 | 50 | 3 | 25 | 150 | 100 | 2.17 | 45.66 | 8.68 | 102.1 | 0.02309 | 0.000241 | 0.033519 | 0.75916 | 3
1453 | Zeolite | 2 | 30 | 50 | 7 | 25 | 150 | 100 | 4.174 | 41.652 | 16.7 | 96.5 | 0.03331 | 0.000286 | 0.14431 | 1.3937 | 1
1454 | Zeolite | 2 | 30 | 50 | 7 | 25 | 150 | 100 | 3.424 | 43.153 | 13.69 | 87.4 | 0.02269 | 0.0002671 | 0.091434 | 1.2037 | 2
1455 | Zeolite | 2 | 30 | 50 | 7 | 25 | 150 | 100 | 3.111 | 43.778 | 12.44 | 102.6 | 0.02625 | 0.0002434 | 0.069101 | 1.1125 | 3
1456 | Zeolite | 2 | 30 | 50 | 11 | 25 | 150 | 100 | 2.489 | 45.022 | 9.96 | 104 | 0.02666 | 0.0002799 | 0.050955 | 0.8912 | 1
1457 | Zeolite | 2 | 30 | 50 | 11 | 25 | 150 | 100 | 2.348 | 45.304 | 9.39 | 74.9 | 0.02967 | 0.0002509 | 0.040776 | 0.83604 | 2
1458 | Zeolite | 2 | 30 | 50 | 11 | 25 | 150 | 100 | 2.517 | 44.965 | 10.07 | 120.4 | 0.02929 | 0.000247 | 0.046085 | 0.90459 | 3
1459 | Zeolite | 2 | 30 | 100 | 3 | 25 | 150 | 100 | 6.124 | 87.751 | 12.25 | 112.3 | 0.03055 | 0.0002395 | 0.2581 | 1.7692 | 1
1460 | Zeolite | 2 | 30 | 100 | 3 | 25 | 150 | 100 | 5.634 | 88.732 | 11.27 | 121.7 | 0.02632 | 0.0002352 | 0.21541 | 1.6898 | 2
1461 | Zeolite | 2 | 30 | 100 | 3 | 25 | 150 | 100 | 7.019 | 85.963 | 14.04 | 82.1 | 0.02552 | 0.0001969 | 0.27943 | 1.908 | 3
1462 | Zeolite | 2 | 30 | 100 | 7 | 25 | 150 | 100 | 12.045 | 75.909 | 24.09 | 91.8 | 0.03878 | 0.0002251 | 0.90604 | 2.4104 | 1
1463 | Zeolite | 2 | 30 | 100 | 7 | 25 | 150 | 100 | 10.373 | 79.253 | 20.75 | 91.5 | 0.03073 | 0.0002382 | 0.71584 | 2.2677 | 2
1464 | Zeolite | 2 | 30 | 100 | 7 | 25 | 150 | 100 | 11.935 | 76.13 | 23.87 | 85.3 | 0.02586 | 0.000205 | 0.81613 | 2.4086 | 3
1465 | Zeolite | 2 | 30 | 100 | 11 | 25 | 150 | 100 | 6.799 | 86.402 | 13.6 | 92.2 | 0.0291 | 0.0002342 | 0.30998 | 1.8701 | 1
1466 | Zeolite | 2 | 30 | 100 | 11 | 25 | 150 | 100 | 9.451 | 81.097 | 18.9 | 118.4 | 0.029 | 0.0002052 | 0.51963 | 2.1896 | 2
1467 | Zeolite | 2 | 30 | 100 | 11 | 25 | 150 | 100 | 8.067 | 83.867 | 16.13 | 91 | 0.02803 | 0.0002326 | 0.4299 | 2.033 | 3
1468 | Zeolite | 2 | 30 | 200 | 3 | 25 | 150 | 100 | 18.494 | 163.011 | 18.49 | 94.2 | 0.02809 | 0.0002552 | 2.2938 | 2.785 | 1
1469 | Zeolite | 2 | 30 | 200 | 3 | 25 | 150 | 100 | 20.287 | 159.425 | 20.29 | 86.3 | 0.03381 | 0.0002255 | 2.4482 | 2.8814 | 2
1470 | Zeolite | 2 | 30 | 200 | 3 | 25 | 150 | 100 | 16.789 | 166.422 | 16.79 | 105.7 | 0.02755 | 0.000258 | 1.9308 | 2.6986 | 3
1471 | Zeolite | 2 | 30 | 200 | 7 | 25 | 150 | 100 | 24.714 | 150.572 | 24.71 | 120.9 | 0.03202 | 0.0002125 | 3.3638 | 3.0611 | 1
1472 | Zeolite | 2 | 30 | 200 | 7 | 25 | 150 | 100 | 27.339 | 145.322 | 27.34 | 125.1 | 0.02779 | 0.0002291 | 4.3245 | 3.1361 | 2
1473 | Zeolite | 2 | 30 | 200 | 7 | 25 | 150 | 100 | 25.104 | 149.791 | 25.1 | 94.7 | 0.02932 | 0.0002679 | 4.2147 | 3.0392 | 3
1474 | Zeolite | 2 | 30 | 200 | 11 | 25 | 150 | 100 | 21.15 | 157.7 | 21.15 | 77.2 | 0.03135 | 0.0002752 | 3.1441 | 2.8907 | 1
1475 | Zeolite | 2 | 30 | 200 | 11 | 25 | 150 | 100 | 20.775 | 158.45 | 20.78 | 116.2 | 0.03011 | 0.0002773 | 3.0614 | 2.8743 | 2
1476 | Zeolite | 2 | 30 | 200 | 11 | 25 | 150 | 100 | 24.044 | 151.912 | 24.04 | 62.2 | 0.02954 | 0.0002765 | 3.9981 | 2.998 | 3
1477 | Zeolite | 2 | 60 | 25 | 3 | 25 | 150 | 100 | 0.913 | 23.173 | 7.31 | 94.2 | 0.02947 | 0.0001775 | 0.008792 | -0.1007 | 1
1478 | Zeolite | 2 | 60 | 25 | 3 | 25 | 150 | 100 | 1.143 | 22.715 | 9.14 | 86.5 | 0.03152 | 0.0002478 | 0.0191 | 0.11681 | 2
1479 | Zeolite | 2 | 60 | 25 | 3 | 25 | 150 | 100 | 1.106 | 22.789 | 8.85 | 106.1 | 0.0293 | 0.0002277 | 0.016463 | 0.085753 | 3
1480 | Zeolite | 2 | 60 | 25 | 7 | 25 | 150 | 100 | 1.821 | 21.357 | 14.57 | 71.9 | 0.03194 | 0.0002225 | 0.043218 | 0.57537 | 1
1481 | Zeolite | 2 | 60 | 25 | 7 | 25 | 150 | 100 | 1.891 | 21.218 | 15.13 | 102.4 | 0.03193 | 0.000252 | 0.052564 | 0.60891 | 2
1482 | Zeolite | 2 | 60 | 25 | 7 | 25 | 150 | 100 | 1.431 | 22.137 | 11.45 | 87.1 | 0.03202 | 0.0002542 | 0.030565 | 0.33678 | 3
1483 | Zeolite | 2 | 60 | 25 | 11 | 25 | 150 | 100 | 1.39 | 22.221 | 11.12 | 106 | 0.0271 | 0.0002301 | 0.026172 | 0.3103 | 1
1484 | Zeolite | 2 | 60 | 25 | 11 | 25 | 150 | 100 | 1.268 | 22.465 | 10.14 | 65.3 | 0.03502 | 0.000261 | 0.024688 | 0.21778 | 2
1485 | Zeolite | 2 | 60 | 25 | 11 | 25 | 150 | 100 | 1.395 | 22.21 | 11.16 | 76.3 | 0.03373 | 0.0003058 | 0.034815 | 0.30762 | 3
1486 | Zeolite | 2 | 60 | 50 | 3 | 25 | 150 | 100 | 3.096 | 43.807 | 12.39 | 111.6 | 0.03 | 0.0002114 | 0.11698 | 1.0916 | 1
1487 | Zeolite | 2 | 60 | 50 | 3 | 25 | 150 | 100 | 3.67 | 42.66 | 14.68 | 112.5 | 0.0282 | 0.0002791 | 0.21249 | 1.2405 | 2
1488 | Zeolite | 2 | 60 | 50 | 3 | 25 | 150 | 100 | 2.987 | 44.026 | 11.95 | 77.6 | 0.03041 | 0.0002506 | 0.12839 | 1.0503 | 3
1489 | Zeolite | 2 | 60 | 50 | 7 | 25 | 150 | 100 | 5.464 | 39.073 | 21.85 | 112.1 | 0.03159 | 0.0002715 | 0.44659 | 1.6129 | 1
1490 | Zeolite | 2 | 60 | 50 | 7 | 25 | 150 | 100 | 5.776 | 38.449 | 23.1 | 109 | 0.02866 | 0.0003013 | 0.5461 | 1.6544 | 2
1491 | Zeolite | 2 | 60 | 50 | 7 | 25 | 150 | 100 | 5.413 | 39.174 | 21.65 | 131.6 | 0.0301 | 0.0002156 | 0.35423 | 1.6211 | 3
1492 | Zeolite | 2 | 60 | 50 | 11 | 25 | 150 | 100 | 4.932 | 40.136 | 19.73 | 101.9 | 0.03255 | 0.0002806 | 0.37813 | 1.516 | 1
1493 | Zeolite | 2 | 60 | 50 | 11 | 25 | 150 | 100 | 4.525 | 40.95 | 18.1 | 91.1 | 0.03293 | 0.00025 | 0.28761 | 1.4439 | 2
1494 | Zeolite | 2 | 60 | 50 | 11 | 25 | 150 | 100 | 4.662 | 40.675 | 18.65 | 67.7 | 0.03134 | 0.000234 | 0.2864 | 1.476 | 3
1495 | Zeolite | 2 | 60 | 100 | 3 | 25 | 150 | 100 | 12.955 | 74.091 | 25.91 | 109.3 | 0.03072 | 0.0002622 | 2.1933 | 2.376 | 1
1496 | Zeolite | 2 | 60 | 100 | 3 | 25 | 150 | 100 | 10.263 | 79.473 | 20.53 | 124.3 | 0.03597 | 0.0002598 | 1.4154 | 2.1801 | 2
1497 | Zeolite | 2 | 60 | 100 | 3 | 25 | 150 | 100 | 12.891 | 74.218 | 25.78 | 91.5 | 0.02761 | 0.000251 | 2.0958 | 2.3791 | 3
1498 | Zeolite | 2 | 60 | 100 | 7 | 25 | 150 | 100 | 18.703 | 62.594 | 37.41 | 94.1 | 0.03161 | 0.0002577 | 4.1954 | 2.6747 | 1
1499 | Zeolite | 2 | 60 | 100 | 7 | 25 | 150 | 100 | 16.382 | 67.237 | 32.76 | 107.8 | 0.03259 | 0.0002543 | 3.2759 | 2.5731 | 2
1500 | Zeolite | 2 | 60 | 100 | 7 | 25 | 150 | 100 | 19.866 | 60.268 | 39.73 | 81.7 | 0.0314 | 0.0002207 | 4.1376 | 2.7555 | 3
1501 | Zeolite | 2 | 60 | 100 | 11 | 25 | 150 | 100 | 12.464 | 75.071 | 24.93 | 90.5 | 0.02717 | 0.0002363 | 1.8718 | 2.3601 | 1
1502 | Zeolite | 2 | 60 | 100 | 11 | 25 | 150 | 100 | 13.587 | 72.827 | 27.17 | 112.6 | 0.02904 | 0.0002104 | 1.9893 | 2.4508 | 2
1503 | Zeolite | 2 | 60 | 100 | 11 | 25 | 150 | 100 | 15.275 | 69.45 | 30.55 | 87.4 | 0.02982 | 0.0002612 | 2.9504 | 2.5116 | 3
1504 | Zeolite | 2 | 60 | 200 | 3 | 25 | 150 | 100 | 30.235 | 139.53 | 30.23 | 116.4 | 0.03144 | 0.0002285 | 8.8603 | 3.0622 | 1
1505 | Zeolite | 2 | 60 | 200 | 3 | 25 | 150 | 100 | 35.525 | 128.951 | 35.52 | 102.9 | 0.02956 | 0.0002741 | 13.1011 | 3.1101 | 2
1506 | Zeolite | 2 | 60 | 200 | 3 | 25 | 150 | 100 | 30.368 | 139.264 | 30.37 | 106 | 0.03748 | 0.0002431 | 9.3222 | 3.0467 | 3
1507 | Zeolite | 2 | 60 | 200 | 7 | 25 | 150 | 100 | 44.11 | 111.781 | 44.11 | 101.7 | 0.03321 | 0.0002123 | 15.8683 | 3.3408 | 1
1508 | Zeolite | 2 | 60 | 200 | 7 | 25 | 150 | 100 | 37.376 | 125.249 | 37.38 | 91.2 | 0.0251 | 0.0002394 | 13.0564 | 3.1913 | 2
1509 | Zeolite | 2 | 60 | 200 | 7 | 25 | 150 | 100 | 47.462 | 105.076 | 47.46 | 86.6 | 0.02572 | 0.0002517 | 19.8159 | 3.3195 | 3
1510 | Zeolite | 2 | 60 | 200 | 11 | 25 | 150 | 100 | 38.597 | 122.806 | 38.6 | 74.6 | 0.03246 | 0.0002704 | 14.8625 | 3.1669 | 1
1511 | Zeolite | 2 | 60 | 200 | 11 | 25 | 150 | 100 | 38.892 | 122.216 | 38.89 | 118.3 | 0.03661 | 0.0002411 | 14.0029 | 3.2144 | 2
1512 | Zeolite | 2 | 60 | 200 | 11 | 25 | 150 | 100 | 36.17 | 127.66 | 36.17 | 93.8 | 0.03001 | 0.0002883 | 13.9207 | 3.1023 | 3
1513 | Zeolite | 2 | 120 | 25 | 3 | 25 | 150 | 100 | 1.563 | 21.875 | 12.5 | 87.1 | 0.03413 | 0.0002755 | 0.076796 | 0.39623 | 1
1514 | Zeolite | 2 | 120 | 25 | 3 | 25 | 150 | 100 | 1.72 | 21.561 | 13.76 | 112.8 | 0.03102 | 0.0002875 | 0.096348 | 0.48468 | 2
1515 | Zeolite | 2 | 120 | 25 | 3 | 25 | 150 | 100 | 1.79 | 21.421 | 14.32 | 115.4 | 0.03793 | 0.000265 | 0.096403 | 0.52685 | 3
1516 | Zeolite | 2 | 120 | 25 | 7 | 25 | 150 | 100 | 2.967 | 19.066 | 23.73 | 110.8 | 0.0289 | 0.0003097 | 0.29467 | 0.98295 | 1
1517 | Zeolite | 2 | 120 | 25 | 7 | 25 | 150 | 100 | 3.002 | 18.997 | 24.01 | 95.9 | 0.02749 | 0.0002774 | 0.27274 | 1.004 | 2
1518 | Zeolite | 2 | 120 | 25 | 7 | 25 | 150 | 100 | 3.184 | 18.631 | 25.47 | 92.5 | 0.03173 | 0.0002123 | 0.23889 | 1.0801 | 3
1519 | Zeolite | 2 | 120 | 25 | 11 | 25 | 150 | 100 | 2.258 | 20.483 | 18.07 | 106.8 | 0.03512 | 0.0002307 | 0.13284 | 0.75384 | 1
1520 | Zeolite | 2 | 120 | 25 | 11 | 25 | 150 | 100 | 1.966 | 21.069 | 15.73 | 86.6 | 0.02599 | 0.0002834 | 0.12321 | 0.61128 | 2
1521 | Zeolite | 2 | 120 | 25 | 11 | 25 | 150 | 100 | 2.531 | 19.938 | 20.25 | 104.8 | 0.03366 | 0.0002533 | 0.18081 | 0.8545 | 3
1522 | Zeolite | 2 | 120 | 50 | 3 | 25 | 150 | 100 | 5.764 | 38.473 | 23.05 | 95 | 0.02907 | 0.0002113 | 0.735 | 1.6152 | 1
1523 | Zeolite | 2 | 120 | 50 | 3 | 25 | 150 | 100 | 5.952 | 38.097 | 23.81 | 99.4 | 0.03224 | 0.0002523 | 0.9088 | 1.618 | 2
1524 | Zeolite | 2 | 120 | 50 | 3 | 25 | 150 | 100 | 5.728 | 38.544 | 22.91 | 86.9 | 0.03022 | 0.0002685 | 0.89243 | 1.576 | 3
1525 | Zeolite | 2 | 120 | 50 | 7 | 25 | 150 | 100 | 8.313 | 33.373 | 33.25 | 101.3 | 0.0307 | 0.000232 | 1.5623 | 1.9096 | 1
1526 | Zeolite | 2 | 120 | 50 | 7 | 25 | 150 | 100 | 8.777 | 32.447 | 35.11 | 103.5 | 0.0266 | 0.0002587 | 1.8794 | 1.9312 | 2
1527 | Zeolite | 2 | 120 | 50 | 7 | 25 | 150 | 100 | 8.52 | 32.96 | 34.08 | 115.9 | 0.03701 | 0.0002285 | 1.6135 | 1.9325 | 3
1528 | Zeolite | 2 | 120 | 50 | 11 | 25 | 150 | 100 | 7.481 | 35.038 | 29.92 | 89.1 | 0.03312 | 0.0002184 | 1.2263 | 1.8333 | 1
1529 | Zeolite | 2 | 120 | 50 | 11 | 25 | 150 | 100 | 7.447 | 35.107 | 29.79 | 86.9 | 0.02938 | 0.0002242 | 1.243 | 1.8252 | 2
1530 | Zeolite | 2 | 120 | 50 | 11 | 25 | 150 | 100 | 7.666 | 34.668 | 30.66 | 87.4 | 0.03166 | 0.0002414 | 1.393 | 1.8362 | 3
1531 | Zeolite | 2 | 120 | 100 | 3 | 25 | 150 | 100 | 16.639 | 66.722 | 33.28 | 102.2 | 0.02771 | 0.0002553 | 5.618 | 2.3998 | 1
1532 | Zeolite | 2 | 120 | 100 | 3 | 25 | 150 | 100 | 19.127 | 61.745 | 38.25 | 88.3 | 0.03352 | 0.0002875 | 7.6039 | 2.4444 | 2
1533 | Zeolite | 2 | 120 | 100 | 3 | 25 | 150 | 100 | 15.577 | 68.846 | 31.15 | 78.2 | 0.03091 | 0.0002363 | 4.7724 | 2.38 | 3
1534 | Zeolite | 2 | 120 | 100 | 7 | 25 | 150 | 100 | 29.849 | 40.303 | 59.7 | 100.5 | 0.02759 | 0.0002213 | 13.1984 | 2.8124 | 1
1535 | Zeolite | 2 | 120 | 100 | 7 | 25 | 150 | 100 | 28.058 | 43.884 | 56.12 | 91.4 | 0.03013 | 0.0002739 | 13.4613 | 2.6808 | 2
1536 | Zeolite | 2 | 120 | 100 | 7 | 25 | 150 | 100 | 24.438 | 51.124 | 48.88 | 99.3 | 0.02995 | 0.0002671 | 10.7341 | 2.6177 | 3
1537 | Zeolite | 2 | 120 | 100 | 11 | 25 | 150 | 100 | 21.296 | 57.407 | 42.59 | 96.7 | 0.03019 | 0.0002407 | 8.1106 | 2.5791 | 1
1538 | Zeolite | 2 | 120 | 100 | 11 | 25 | 150 | 100 | 17.532 | 64.936 | 35.06 | 103.9 | 0.03568 | 0.0002279 | 5.6818 | 2.4723 | 2
1539 | Zeolite | 2 | 120 | 100 | 11 | 25 | 150 | 100 | 18.814 | 62.371 | 37.63 | 86.9 | 0.03217 | 0.0002612 | 6.9791 | 2.4711 | 3
1540 | Zeolite | 2 | 120 | 200 | 3 | 25 | 150 | 100 | 39.338 | 121.323 | 39.34 | 86.2 | 0.03028 | 0.0002109 | 19.6253 | 2.9813 | 1
1541 | Zeolite | 2 | 120 | 200 | 3 | 25 | 150 | 100 | 40.423 | 119.154 | 40.42 | 113.1 | 0.02625 | 0.0002117 | 20.4798 | 2.9929 | 2
1542 | Zeolite | 2 | 120 | 200 | 3 | 25 | 150 | 100 | 45.581 | 108.839 | 45.58 | 90.8 | 0.03341 | 0.0002462 | 26.1571 | 2.9665 | 3
1543 | Zeolite | 2 | 120 | 200 | 7 | 25 | 150 | 100 | 57.363 | 85.274 | 57.36 | 106.6 | 0.02735 | 0.0002533 | 36.4551 | 3.0401 | 1
1544 | Zeolite | 2 | 120 | 200 | 7 | 25 | 150 | 100 | 56.213 | 87.575 | 56.21 | 80.2 | 0.03101 | 0.0002434 | 34.9353 | 3.0577 | 2
1545 | Zeolite | 2 | 120 | 200 | 7 | 25 | 150 | 100 | 57.389 | 85.223 | 57.39 | 81.8 | 0.03477 | 0.0002719 | 37.4102 | 2.9947 | 3
1546 | Zeolite | 2 | 120 | 200 | 11 | 25 | 150 | 100 | 51.224 | 97.551 | 51.22 | 95.4 | 0.02481 | 0.0002988 | 33.1663 | 2.8936 | 1
1547 | Zeolite | 2 | 120 | 200 | 11 | 25 | 150 | 100 | 46.875 | 106.25 | 46.88 | 88.8 | 0.03125 | 0.0002792 | 28.6392 | 2.9034 | 2
1548 | Zeolite | 2 | 120 | 200 | 11 | 25 | 150 | 100 | 47.037 | 105.927 | 47.04 | 119.2 | 0.03325 | 0.0002231 | 26.2175 | 3.0359 | 3
1549 | Zeolite | 2 | 240 | 25 | 3 | 25 | 150 | 100 | 2.76 | 19.48 | 22.08 | 114.4 | 0.02186 | 0.0002463 | 0.38713 | 0.8641 | 1
1550 | Zeolite | 2 | 240 | 25 | 3 | 25 | 150 | 100 | 2.56 | 19.88 | 20.48 | 92.9 | 0.0291 | 0.000241 | 0.33017 | 0.80192 | 2
1551 | Zeolite | 2 | 240 | 25 | 3 | 25 | 150 | 100 | 2.792 | 19.415 | 22.34 | 83.5 | 0.03688 | 0.0002967 | 0.46303 | 0.84543 | 3
1552 | Zeolite | 2 | 240 | 25 | 7 | 25 | 150 | 100 | 4.192 | 16.615 | 33.54 | 123.7 | 0.0288 | 0.0002532 | 0.85107 | 1.2063 | 1
1553 | Zeolite | 2 | 240 | 25 | 7 | 25 | 150 | 100 | 4.655 | 15.689 | 37.24 | 90.1 | 0.03295 | 0.0002531 | 1.0261 | 1.2889 | 2
1554 | Zeolite | 2 | 240 | 25 | 7 | 25 | 150 | 100 | 4.481 | 16.037 | 35.85 | 80.4 | 0.02732 | 0.000209 | 0.82234 | 1.2971 | 3
1555 | Zeolite | 2 | 240 | 25 | 11 | 25 | 150 | 100 | 3.611 | 17.777 | 28.89 | 82.1 | 0.0292 | 0.0002843 | 0.71382 | 1.0637 | 1
1556 | Zeolite | 2 | 240 | 25 | 11 | 25 | 150 | 100 | 3.997 | 17.007 | 31.97 | 99.5 | 0.02974 | 0.000297 | 0.88627 | 1.1349 | 2
1557 | Zeolite | 2 | 240 | 25 | 11 | 25 | 150 | 100 | 3.776 | 17.447 | 30.21 | 95.1 | 0.02572 | 0.0002598 | 0.7196 | 1.1172 | 3
1558 | Zeolite | 2 | 240 | 50 | 3 | 25 | 150 | 100 | 9.285 | 31.43 | 37.14 | 90.5 | 0.03087 | 0.0002409 | 3.2433 | 1.7987 | 1
1559 | Zeolite | 2 | 240 | 50 | 3 | 25 | 150 | 100 | 8.497 | 33.006 | 33.99 | 62.7 | 0.02933 | 0.0002742 | 3.0473 | 1.6956 | 2
1560 | Zeolite | 2 | 240 | 50 | 3 | 25 | 150 | 100 | 8.149 | 33.702 | 32.6 | 100.8 | 0.02773 | 0.000259 | 2.7399 | 1.6881 | 3
1561 | Zeolite | 2 | 240 | 50 | 7 | 25 | 150 | 100 | 12.859 | 24.283 | 51.43 | 85.9 | 0.034 | 0.0002732 | 5.8823 | 1.9426 | 1
1562 | Zeolite | 2 | 240 | 50 | 7 | 25 | 150 | 100 | 12.4 | 25.2 | 49.6 | 107.5 | 0.03161 | 0.0002661 | 5.48 | 1.9344 | 2
1563 | Zeolite | 2 | 240 | 50 | 7 | 25 | 150 | 100 | 11.114 | 27.771 | 44.46 | 115.1 | 0.02829 | 0.0002411 | 4.35 | 1.9116 | 3
1564 | Zeolite | 2 | 240 | 50 | 11 | 25 | 150 | 100 | 12.852 | 24.296 | 51.41 | 104.5 | 0.02884 | 0.0001949 | 4.8253 | 2.0828 | 1
1565 | Zeolite | 2 | 240 | 50 | 11 | 25 | 150 | 100 | 11.685 | 26.63 | 46.74 | 79.8 | 0.02699 | 0.0002417 | 4.7206 | 1.9408 | 2
1566 | Zeolite | 2 | 240 | 50 | 11 | 25 | 150 | 100 | 11.71 | 26.58 | 46.84 | 111.6 | 0.02953 | 0.0002577 | 4.9186 | 1.9157 | 3
1567 | Zeolite | 2 | 240 | 100 | 3 | 25 | 150 | 100 | 21.076 | 57.848 | 42.15 | 102.1 | 0.03022 | 0.0002742 | 12.2464 | 2.1781 | 1
1568 | Zeolite | 2 | 240 | 100 | 3 | 25 | 150 | 100 | 24.219 | 51.561 | 48.44 | 107.4 | 0.02891 | 0.0002685 | 14.7609 | 2.2469 | 2
1569 | Zeolite | 2 | 240 | 100 | 3 | 25 | 150 | 100 | 22.096 | 55.809 | 44.19 | 83.8 | 0.02879 | 0.0002521 | 12.6407 | 2.2466 | 3
1570 | Zeolite | 2 | 240 | 100 | 7 | 25 | 150 | 100 | 34.985 | 30.03 | 69.97 | 97.2 | 0.02637 | 0.0002514 | 23.7389 | 2.42 | 1
1571 | Zeolite | 2 | 240 | 100 | 7 | 25 | 150 | 100 | 32.666 | 34.667 | 65.33 | 102.8 | 0.03276 | 0.0002755 | 22.3283 | 2.3358 | 2
1572 | Zeolite | 2 | 240 | 100 | 7 | 25 | 150 | 100 | 30.607 | 38.786 | 61.21 | 90.8 | 0.02688 | 0.0002675 | 20.2841 | 2.3344 | 3
1573 | Zeolite | 2 | 240 | 100 | 11 | 25 | 150 | 100 | 29.679 | 40.642 | 59.36 | 95.3 | 0.02928 | 0.0002867 | 19.9231 | 2.2779 | 1
1574 | Zeolite | 2 | 240 | 100 | 11 | 25 | 150 | 100 | 27.45 | 45.1 | 54.9 | 106.5 | 0.02643 | 0.000267 | 17.5007 | 2.2975 | 2
1575 | Zeolite | 2 | 240 | 100 | 11 | 25 | 150 | 100 | 24.06 | 51.88 | 48.12 | 83 | 0.02896 | 0.0002354 | 13.862 | 2.3222 | 3
1576 | Zeolite | 2 | 240 | 200 | 3 | 25 | 150 | 100 | 47.226 | 105.547 | 47.23 | 78.4 | 0.03288 | 0.0002782 | 35.855 | 2.4311 | 1
1577 | Zeolite | 2 | 240 | 200 | 3 | 25 | 150 | 100 | 39.742 | 120.516 | 39.74 | 114.7 | 0.02757 | 0.0002714 | 28.6676 | 2.4046 | 2
1578 | Zeolite | 2 | 240 | 200 | 3 | 25 | 150 | 100 | 47.891 | 104.219 | 47.89 | 100.4 | 0.02944 | 0.0002803 | 36.5471 | 2.4287 | 3
1579 | Zeolite | 2 | 240 | 200 | 7 | 25 | 150 | 100 | 60.205 | 79.591 | 60.2 | 109.1 | 0.0333 | 0.0002679 | 47.845 | 2.5145 | 1
1580 | Zeolite | 2 | 240 | 200 | 7 | 25 | 150 | 100 | 81.942 | 36.115 | 81.94 | 92.1 | 0.03287 | 0.0002473 | 67.9669 | 2.6373 | 2
1581 | Zeolite | 2 | 240 | 200 | 7 | 25 | 150 | 100 | 75.287 | 49.426 | 75.29 | 99.9 | 0.02884 | 0.0002827 | 62.9612 | 2.5117 | 3
1582 | Zeolite | 2 | 240 | 200 | 11 | 25 | 150 | 100 | 53.502 | 92.996 | 53.5 | 78.8 | 0.02845 | 0.0002655 | 41.3677 | 2.496 | 1
1583 | Zeolite | 2 | 240 | 200 | 11 | 25 | 150 | 100 | 62.992 | 74.016 | 62.99 | 101.7 | 0.03395 | 0.000216 | 48.2242 | 2.6924 | 2
1584 | Zeolite | 2 | 240 | 200 | 11 | 25 | 150 | 100 | 53.745 | 92.509 | 53.75 | 95.7 | 0.02966 | 0.0002521 | 41.1044 | 2.5369 | 3
1585 | Zeolite | 4 | 30 | 25 | 3 | 25 | 150 | 100 | 0.143 | 24.426 | 2.3 | 93.3 | 0.03042 | 0.0002489 | 0.00015253 | -1.946 | 1
1586 | Zeolite | 4 | 30 | 25 | 3 | 25 | 150 | 100 | 0.124 | 24.505 | 1.98 | 98.3 | 0.02957 | 0.0002459 | 0.00011333 | -2.0884 | 2
1587 | Zeolite | 4 | 30 | 25 | 3 | 25 | 150 | 100 | 0.135 | 24.458 | 2.17 | 101.1 | 0.0287 | 0.0002818 | 0.0001539 | -2.0036 | 3
1588 | Zeolite | 4 | 30 | 25 | 7 | 25 | 150 | 100 | 0.213 | 24.15 | 3.4 | 89.2 | 0.03834 | 0.0002241 | 0.00030458 | -1.5479 | 1
1589 | Zeolite | 4 | 30 | 25 | 7 | 25 | 150 | 100 | 0.209 | 24.166 | 3.34 | 111 | 0.02377 | 0.0002441 | 0.00031939 | -1.567 | 2
1590 | Zeolite | 4 | 30 | 25 | 7 | 25 | 150 | 100 | 0.283 | 23.866 | 4.53 | 76.8 | 0.02405 | 0.0002125 | 0.00050965 | -1.2641 | 3
1591 | Zeolite | 4 | 30 | 25 | 11 | 25 | 150 | 100 | 0.187 | 24.253 | 2.99 | 116.9 | 0.02846 | 0.0002671 | 0.00027979 | -1.6781 | 1
1592 | Zeolite | 4 | 30 | 25 | 11 | 25 | 150 | 100 | 0.194 | 24.222 | 3.11 | 126.8 | 0.02926 | 0.0001925 | 0.0002171 | -1.641 | 2
1593 | Zeolite | 4 | 30 | 25 | 11 | 25 | 150 | 100 | 0.16 | 24.36 | 2.56 | 93.6 | 0.02922 | 0.0002453 | 0.00018817 | -1.8338 | 3
1594 | Zeolite | 4 | 30 | 50 | 3 | 25 | 150 | 100 | 0.574 | 47.704 | 4.59 | 119.1 | 0.02948 | 0.0002775 | 0.0027298 | -0.55989 | 1
1595 | Zeolite | 4 | 30 | 50 | 3 | 25 | 150 | 100 | 0.538 | 47.847 | 4.31 | 101 | 0.03272 | 0.0002518 | 0.0021776 | -0.62395 | 2
1596 | Zeolite | 4 | 30 | 50 | 3 | 25 | 150 | 100 | 0.618 | 47.527 | 4.95 | 78.4 | 0.02845 | 0.0002468 | 0.0028149 | -0.48583 | 3
1597 | Zeolite | 4 | 30 | 50 | 7 | 25 | 150 | 100 | 0.944 | 46.225 | 7.55 | 119 | 0.02993 | 0.0002144 | 0.0056972 | -0.063683 | 1
1598 | Zeolite | 4 | 30 | 50 | 7 | 25 | 150 | 100 | 0.977 | 46.093 | 7.81 | 111.3 | 0.02417 | 0.0002499 | 0.0071041 | -0.030567 | 2
1599 | Zeolite | 4 | 30 | 50 | 7 | 25 | 150 | 100 | 0.778 | 46.888 | 6.22 | 90 | 0.02729 | 0.0002702 | 0.0048757 | -0.25732 | 3
1600 | Zeolite | 4 | 30 | 50 | 11 | 25 | 150 | 100 | 0.671 | 47.315 | 5.37 | 80.7 | 0.03264 | 0.0002142 | 0.0028808 | -0.40329 | 1
1601 | Zeolite | 4 | 30 | 50 | 11 | 25 | 150 | 100 | 0.684 | 47.264 | 5.47 | 87.8 | 0.0289 | 0.0002626 | 0.003666 | -0.38517 | 2
1602 | Zeolite | 4 | 30 | 50 | 11 | 25 | 150 | 100 | 0.695 | 47.218 | 5.56 | 120.1 | 0.02975 | 0.0002577 | 0.0037143 | -0.3692 | 3
1603 | Zeolite | 4 | 30 | 100 | 3 | 25 | 150 | 100 | 1.871 | 92.516 | 7.48 | 102.7 | 0.03132 | 0.0002475 | 0.025636 | 0.61268 | 1
1604 | Zeolite | 4 | 30 | 100 | 3 | 25 | 150 | 100 | 1.632 | 93.473 | 6.53 | 105 | 0.03109 | 0.000233 | 0.018407 | 0.47846 | 2
1605 | Zeolite | 4 | 30 | 100 | 3 | 25 | 150 | 100 | 1.723 | 93.109 | 6.89 | 122.1 | 0.03147 | 0.0002443 | 0.021486 | 0.53152 | 3
1606 | Zeolite | 4 | 30 | 100 | 7 | 25 | 150 | 100 | 2.989 | 88.044 | 11.96 | 87.7 | 0.03391 | 0.0002534 | 0.066408 | 1.0725 | 1
1607 | Zeolite | 4 | 30 | 100 | 7 | 25 | 150 | 100 | 3.165 | 87.341 | 12.66 | 107.6 | 0.02756 | 0.0002875 | 0.084103 | 1.1252 | 2
1608 | Zeolite | 4 | 30 | 100 | 7 | 25 | 150 | 100 | 3.735 | 85.059 | 14.94 | 93 | 0.02811 | 0.0001845 | 0.075651 | 1.2973 | 3
1609 | Zeolite | 4 | 30 | 100 | 11 | 25 | 150 | 100 | 2.134 | 91.463 | 8.54 | 79.9 | 0.03041 | 0.0002418 | 0.032531 | 0.74264 | 1
1610 | Zeolite | 4 | 30 | 100 | 11 | 25 | 150 | 100 | 2.164 | 91.342 | 8.66 | 95.8 | 0.03152 | 0.0002632 | 0.036355 | 0.75502 | 2
1611 | Zeolite | 4 | 30 | 100 | 11 | 25 | 150 | 100 | 2.042 | 91.834 | 8.17 | 98.1 | 0.02585 | 0.0002725 | 0.033528 | 0.69737 | 3
1612 | Zeolite | 4 | 30 | 200 | 3 | 25 | 150 | 100 | 7.312 | 170.751 | 14.62 | 86.5 | 0.0277 | 0.0002385 | 0.36353 | 1.9385 | 1
1613 | Zeolite | 4 | 30 | 200 | 3 | 25 | 150 | 100 | 5.445 | 178.219 | 10.89 | 105 | 0.02918 | 0.0002743 | 0.23351 | 1.6509 | 2
1614 | Zeolite | 4 | 30 | 200 | 3 | 25 | 150 | 100 | 6.155 | 175.38 | 12.31 | 90.7 | 0.02548 | 0.0002249 | 0.24541 | 1.7766 | 3
1615 | Zeolite | 4 | 30 | 200 | 7 | 25 | 150 | 100 | 10.134 | 159.466 | 20.27 | 114.9 | 0.02791 | 0.0002531 | 0.72407 | 2.2418 | 1
1616 | Zeolite | 4 | 30 | 200 | 7 | 25 | 150 | 100 | 10.951 | 156.195 | 21.9 | 81 | 0.0295 | 0.000265 | 0.87704 | 2.31 | 2
1617 | Zeolite | 4 | 30 | 200 | 7 | 25 | 150 | 100 | 10.107 | 159.571 | 20.21 | 112.1 | 0.02745 | 0.0002379 | 0.68 | 2.2436 | 3
1618 | Zeolite | 4 | 30 | 200 | 11 | 25 | 150 | 100 | 8.939 | 164.245 | 17.88 | 90 | 0.03011 | 0.0002421 | 0.54497 | 2.1275 | 1
1619 | Zeolite | 4 | 30 | 200 | 11 | 25 | 150 | 100 | 8.631 | 165.477 | 17.26 | 64.3 | 0.02451 | 0.0002654 | 0.55498 | 2.0889 | 2
1620 | Zeolite | 4 | 30 | 200 | 11 | 25 | 150 | 100 | 9.328 | 162.689 | 18.66 | 86.3 | 0.02927 | 0.0002574 | 0.62676 | 2.1635 | 3
1621 | Zeolite | 4 | 60 | 25 | 3 | 25 | 150 | 100 | 0.278 | 23.889 | 4.45 | 69.6 | 0.02734 | 0.0002417 | 0.0011163 | -1.2842 | 1
1622 | Zeolite | 4 | 60 | 25 | 3 | 25 | 150 | 100 | 0.278 | 23.888 | 4.45 | 137.5 | 0.02932 | 0.0002148 | 0.00099248 | -1.2837 | 2
1623 | Zeolite | 4 | 60 | 25 | 3 | 25 | 150 | 100 | 0.271 | 23.916 | 4.34 | 119.8 | 0.03032 | 0.0002273 | 0.0009979 | -1.3093 | 3
1624 | Zeolite | 4 | 60 | 25 | 7 | 25 | 150 | 100 | 0.494 | 23.022 | 7.91 | 110 | 0.02692 | 0.0002595 | 0.0037706 | -0.71288 | 1
1625 | Zeolite | 4 | 60 | 25 | 7 | 25 | 150 | 100 | 0.496 | 23.016 | 7.94 | 117.7 | 0.0298 | 0.000241 | 0.0035321 | -0.70833 | 2
1626 | Zeolite | 4 | 60 | 25 | 7 | 25 | 150 | 100 | 0.506 | 22.978 | 8.09 | 81.8 | 0.03132 | 0.0002157 | 0.0032921 | -0.68775 | 3
1627 | Zeolite | 4 | 60 | 25 | 11 | 25 | 150 | 100 | 0.365 | 23.54 | 5.84 | 96.1 | 0.03381 | 0.0002623 | 0.0020847 | -1.0136 | 1
1628 | Zeolite | 4 | 60 | 25 | 11 | 25 | 150 | 100 | 0.296 | 23.814 | 4.74 | 121.4 | 0.03465 | 0.0002721 | 0.0014235 | -1.2222 | 2
1629 | Zeolite | 4 | 60 | 25 | 11 | 25 | 150 | 100 | 0.31 | 23.759 | 4.96 | 95.4 | 0.03044 | 0.0002324 | 0.0013343 | -1.1755 | 3
1630 | Zeolite | 4 | 60 | 50 | 3 | 25 | 150 | 100 | 1.13 | 45.481 | 9.04 | 102.2 | 0.02189 | 0.0002585 | 0.019464 | 0.10484 | 1
1631 | Zeolite | 4 | 60 | 50 | 3 | 25 | 150 | 100 | 0.95 | 46.201 | 7.6 | 98.9 | 0.02889 | 0.0002702 | 0.014409 | -0.066577 | 2
1632 | Zeolite | 4 | 60 | 50 | 3 | 25 | 150 | 100 | 1.079 | 45.683 | 8.63 | 104.2 | 0.02898 | 0.000249 | 0.017118 | 0.060043 | 3
1633 | Zeolite | 4 | 60 | 50 | 7 | 25 | 150 | 100 | 1.679 | 43.285 | 13.43 | 88 | 0.03174 | 0.0002615 | 0.043095 | 0.4922 | 1
1634 | Zeolite | 4 | 60 | 50 | 7 | 25 | 150 | 100 | 1.908 | 42.367 | 15.27 | 118.8 | 0.02794 | 0.0002705 | 0.05731 | 0.61556 | 2
1635 | Zeolite | 4 | 60 | 50 | 7 | 25 | 150 | 100 | 1.532 | 43.87 | 12.26 | 110.4 | 0.02845 | 0.0002244 | 0.030962 | 0.40616 | 3
1636 | Zeolite | 4 | 60 | 50 | 11 | 25 | 150 | 100 | 1.271 | 44.917 | 10.17 | 59.9 | 0.02475 | 0.0002456 | 0.023367 | 0.22125 | 1
1637 | Zeolite | 4 | 60 | 50 | 11 | 25 | 150 | 100 | 1.249 | 45.005 | 9.99 | 94.5 | 0.02526 | 0.0002296 | 0.021127 | 0.20528 | 2
1638 | Zeolite | 4 | 60 | 50 | 11 | 25 | 150 | 100 | 1.283 | 44.868 | 10.26 | 108.7 | 0.02995 | 0.0002789 | 0.026967 | 0.22796 | 3
1639 | Zeolite | 4 | 60 | 100 | 3 | 25 | 150 | 100 | 3.603 | 85.587 | 14.41 | 88.8 | 0.02916 | 0.0002149 | 0.15995 | 1.2364 | 1
1640 | Zeolite | 4 | 60 | 100 | 3 | 25 | 150 | 100 | 3.445 | 86.22 | 13.78 | 116.7 | 0.03206 | 0.0002851 | 0.19172 | 1.1797 | 2
1641 | Zeolite | 4 | 60 | 100 | 3 | 25 | 150 | 100 | 3.384 | 86.464 | 13.54 | 120.2 | 0.02942 | 0.0002868 | 0.18621 | 1.1625 | 3
1642 | Zeolite | 4 | 60 | 100 | 7 | 25 | 150 | 100 | 5.761 | 76.955 | 23.04 | 110.6 | 0.03443 | 0.0002452 | 0.45013 | 1.6698 | 1
1643 | Zeolite | 4 | 60 | 100 | 7 | 25 | 150 | 100 | 5.886 | 76.456 | 23.54 | 119.3 | 0.0296 | 0.000217 | 0.41897 | 1.6987 | 2
1644 | Zeolite | 4 | 60 | 100 | 7 | 25 | 150 | 100 | 6.886 | 72.456 | 27.54 | 93 | 0.03048 | 0.0002789 | 0.71149 | 1.8204 | 3
1645 | Zeolite | 4 | 60 | 100 | 11 | 25 | 150 | 100 | 4.106 | 83.575 | 16.43 | 84.9 | 0.03076 | 0.0002052 | 0.19758 | 1.3631 | 1
1646 | Zeolite | 4 | 60 | 100 | 11 | 25 | 150 | 100 | 4.232 | 83.073 | 16.93 | 103.7 | 0.02919 | 0.0002114 | 0.2156 | 1.3904 | 2
1647 | Zeolite | 4 | 60 | 100 | 11 | 25 | 150 | 100 | 4.968 | 80.13 | 19.87 | 101.6 | 0.03429 | 0.0002435 | 0.33619 | 1.5329 | 3
1648 | Zeolite | 4 | 60 | 200 | 3 | 25 | 150 | 100 | 10.375 | 158.499 | 20.75 | 104 | 0.02935 | 0.0002206 | 1.2527 | 2.2107 | 1
1649 | Zeolite | 4 | 60 | 200 | 3 | 25 | 150 | 100 | 12.758 | 148.967 | 25.52 | 90.7 | 0.02448 | 0.0002832 | 2.273 | 2.3499 | 2
1650 | Zeolite | 4 | 60 | 200 | 3 | 25 | 150 | 100 | 10.756 | 156.975 | 21.51 | 90.9 | 0.0247 | 0.0002935 | 1.7129 | 2.202 | 3
1651 | Zeolite | 4 | 60 | 200 | 7 | 25 | 150 | 100 | 15.856 | 136.578 | 31.71 | 100.9 | 0.03274 | 0.0002605 | 3.1491 | 2.5421 | 1
1652 | Zeolite | 4 | 60 | 200 | 7 | 25 | 150 | 100 | 17.841 | 128.636 | 35.68 | 74.5 | 0.02757 | 0.0002547 | 3.8222 | 2.6404 | 2
1653 | Zeolite | 4 | 60 | 200 | 7 | 25 | 150 | 100 | 16.666 | 133.334 | 33.33 | 103.1 | 0.03205 | 0.0002741 | 3.5853 | 2.5711 | 3
1654 | Zeolite | 4 | 60 | 200 | 11 | 25 | 150 | 100 | 12.301 | 150.795 | 24.6 | 132.9 | 0.0323 | 0.00025 | 1.9162 | 2.3403 | 1
1655 | Zeolite | 4 | 60 | 200 | 11 | 25 | 150 | 100 | 15.183 | 139.268 | 30.37 | 135.5 | 0.02568 | 0.0002444 | 2.7648 | 2.5192 | 2
1656 | Zeolite | 4 | 60 | 200 | 11 | 25 | 150 | 100 | 10.867 | 156.531 | 21.73 | 102.9 | 0.0311 | 0.000249 | 1.5179 | 2.2353 | 3
1657 | Zeolite | 4 | 120 | 25 | 3 | 25 | 150 | 100 | 0.463 | 23.149 | 7.4 | 69.3 | 0.03112 | 0.0002864 | 0.007252 | -0.78582 | 1
1658 | Zeolite | 4 | 120 | 25 | 3 | 25 | 150 | 100 | 0.465 | 23.138 | 7.45 | 106.6 | 0.0253 | 0.0002614 | 0.006685 | -0.7802 | 2
1659 | Zeolite | 4 | 120 | 25 | 3 | 25 | 150 | 100 | 0.474 | 23.103 | 7.59 | 88.6 | 0.02772 | 0.0002402 | 0.0063888 | -0.76012 | 3
1660 | Zeolite | 4 | 120 | 25 | 7 | 25 | 150 | 100 | 0.869 | 21.523 | 13.91 | 80.3 | 0.02881 | 0.000249 | 0.021993 | -0.16605 | 1
1661 | Zeolite | 4 | 120 | 25 | 7 | 25 | 150 | 100 | 0.757 | 21.972 | 12.11 | 126.9 | 0.02744 | 0.0002333 | 0.01571 | -0.29936 | 2
1662 | Zeolite | 4 | 120 | 25 | 7 | 25 | 150 | 100 | 0.766 | 21.935 | 12.26 | 127 | 0.03166 | 0.0002266 | 0.01563 | -0.28719 | 3
1663 | Zeolite | 4 | 120 | 25 | 11 | 25 | 150 | 100 | 0.683 | 22.267 | 10.93 | 103 | 0.03077 | 0.0002414 | 0.013251 | -0.40085 | 1
1664 | Zeolite | 4 | 120 | 25 | 11 | 25 | 150 | 100 | 0.58 | 22.682 | 9.27 | 105.1 | 0.02836 | 0.0002954 | 0.011684 | -0.56508 | 2
1665 | Zeolite | 4 | 120 | 25 | 11 | 25 | 150 | 100 | 0.55 | 22.798 | 8.81 | 123 | 0.02967 | 0.0002575 | 0.009191 | -0.61469 | 3
1666 | Zeolite | 4 | 120 | 50 | 3 | 25 | 150 | 100 | 1.882 | 42.473 | 15.05 | 90.5 | 0.03259 | 0.0001823 | 0.074419 | 0.59199 | 1
1667 | Zeolite | 4 | 120 | 50 | 3 | 25 | 150 | 100 | 1.637 | 43.452 | 13.1 | 86.1 | 0.02624 | 0.0002446 | 0.07505 | 0.44593 | 2
1668 | Zeolite | 4 | 120 | 50 | 3 | 25 | 150 | 100 | 1.811 | 42.755 | 14.49 | 110.5 | 0.03072 | 0.0002334 | 0.087424 | 0.5444 | 3
1669 | Zeolite | 4 | 120 | 50 | 7 | 25 | 150 | 100 | 3 | 37.998 | 24 | 101.9 | 0.03281 | 0.0002694 | 0.26523 | 1.006 | 1
1670 | Zeolite | 4 | 120 | 50 | 7 | 25 | 150 | 100 | 2.912 | 38.352 | 23.3 | 86.5 | 0.02804 | 0.0002363 | 0.22211 | 0.9895 | 2
1671 | Zeolite | 4 | 120 | 50 | 7 | 25 | 150 | 100 | 2.822 | 38.713 | 22.57 | 104 | 0.03215 | 0.0002487 | 0.21921 | 0.95659 | 3
1672 | Zeolite | 4 | 120 | 50 | 11 | 25 | 150 | 100 | 2.189 | 41.244 | 17.51 | 102.1 | 0.02845 | 0.0002269 | 0.12313 | 0.72555 | 1
1673 | Zeolite | 4 | 120 | 50 | 11 | 25 | 150 | 100 | 1.84 | 42.638 | 14.72 | 89.6 | 0.03142 | 0.0002324 | 0.089809 | 0.55972 | 2
1674 | Zeolite | 4 | 120 | 50 | 11 | 25 | 150 | 100 | 2.139 | 41.444 | 17.11 | 107 | 0.03156 | 0.000223 | 0.11581 | 0.70468 | 3
1675 | Zeolite | 4 | 120 | 100 | 3 | 25 | 150 | 100 | 6.245 | 75.02 | 24.98 | 116.9 | 0.02661 | 0.0002294 | 0.9161 | 1.6731 | 1
1676 | Zeolite | 4 | 120 | 100 | 3 | 25 | 150 | 100 | 6.345 | 74.62 | 25.38 | 97.8 | 0.02334 | 0.000215 | 0.89257 | 1.6961 | 2
1677 | Zeolite | 4 | 120 | 100 | 3 | 25 | 150 | 100 | 5.602 | 77.592 | 22.41 | 82.6 | 0.02876 | 0.0002508 | 0.80822 | 1.5673 | 3
1678 | Zeolite | 4 | 120 | 100 | 7 | 25 | 150 | 100 | 10.316 | 58.735 | 41.26 | 95.6 | 0.03322 | 0.0002857 | 2.6953 | 2.0309 | 1
1679 | Zeolite | 4 | 120 | 100 | 7 | 25 | 150 | 100 | 10.293 | 58.827 | 41.17 | 104.3 | 0.02411 | 0.0002615 | 2.5129 | 2.0516 | 2
1680 | Zeolite | 4 | 120 | 100 | 7 | 25 | 150 | 100 | 9.977 | 60.094 | 39.91 | 98.8 | 0.03523 | 0.0002715 | 2.4475 | 2.0188 | 3
1681 | Zeolite | 4 | 120 | 100 | 11 | 25 | 150 | 100 | 7.39 | 70.441 | 29.56 | 116.3 | 0.031 | 0.0001877 | 1.0546 | 1.8462 | 1
1682 | Zeolite | 4 | 120 | 100 | 11 | 25 | 150 | 100 | 6.714 | 73.142 | 26.86 | 118 | 0.02758 | 0.0002444 | 1.1045 | 1.7245 | 2
1683 | Zeolite | 4 | 120 | 100 | 11 | 25 | 150 | 100 | 6.369 | 74.523 | 25.48 | 126.8 | 0.03504 | 0.0002279 | 0.94479 | 1.6909 | 3
1684 | Zeolite | 4 | 120 | 200 | 3 | 25 | 150 | 100 | 16.911 | 132.357 | 33.82 | 89.8 | 0.03184 | 0.0002627 | 5.8804 | 2.4007 | 1
1685 | Zeolite | 4 | 120 | 200 | 3 | 25 | 150 | 100 | 17.909 | 128.365 | 35.82 | 105 | 0.03881 | 0.0002243 | 5.825 | 2.4919 | 2
1686 | Zeolite | 4 | 120 | 200 | 3 | 25 | 150 | 100 | 14.12 | 143.52 | 28.24 | 94.1 | 0.0253 | 0.0002127 | 3.7407 | 2.3398 | 3
1687 | Zeolite | 4 | 120 | 200 | 7 | 25 | 150 | 100 | 23.016 | 107.936 | 46.03 | 86.2 | 0.02714 | 0.000263 | 9.6841 | 2.5902 | 1
1688 | Zeolite | 4 | 120 | 200 | 7 | 25 | 150 | 100 | 24.143 | 103.427 | 48.29 | 97.3 | 0.03268 | 0.0002308 | 9.6745 | 2.672 | 2
1689 | Zeolite | 4 | 120 | 200 | 7 | 25 | 150 | 100 | 24.693 | 101.227 | 49.39 | 105.5 | 0.02418 | 0.0001904 | 8.9065 | 2.7592 | 3
1690 | Zeolite | 4 | 120 | 200 | 11 | 25 | 150 | 100 | 20.674 | 117.303 | 41.35 | 107.4 | 0.03619 | 0.000254 | 7.9917 | 2.5402 | 1
1691 | Zeolite | 4 | 120 | 200 | 11 | 25 | 150 | 100 | 21.529 | 113.884 | 43.06 | 97.1 | 0.03089 | 0.0002917 | 9.252 | 2.5077 | 2
1692 | Zeolite | 4 | 120 | 200 | 11 | 25 | 150 | 100 | 16.217 | 135.132 | 32.43 | 106.2 | 0.03641 | 0.0002571 | 5.408 | 2.3804 | 3
1693 | Zeolite | 4 | 240 | 25 | 3 | 25 | 150 | 100 | 1.008 | 20.968 | 16.13 | 90.6 | 0.0299 | 0.0002508 | 0.05766 | -0.050936 | 1
1694 | Zeolite | 4 | 240 | 25 | 3 | 25 | 150 | 100 | 0.702 | 22.19 | 11.24 | 82.5 | 0.02671 | 0.0002706 | 0.030609 | -0.3984 | 2
1695 | Zeolite | 4 | 240 | 25 | 3 | 25 | 150 | 100 | 0.946 | 21.214 | 15.14 | 104.9 | 0.03247 | 0.0002459 | 0.050022 | -0.10984 | 3
1696 | Zeolite | 4 | 240 | 25 | 7 | 25 | 150 | 100 | 1.613 | 18.547 | 25.81 | 100.1 | 0.03017 | 0.0002434 | 0.1389 | 0.38805 | 1
1697 | Zeolite | 4 | 240 | 25 | 7 | 25 | 150 | 100 | 1.545 | 18.818 | 24.73 | 93.7 | 0.03293 | 0.0002217 | 0.11736 | 0.35602 | 2
1698 | Zeolite | 4 | 240 | 25 | 7 | 25 | 150 | 100 | 1.312 | 19.753 | 20.99 | 110.3 | 0.02973 | 0.0002387 | 0.091719 | 0.19908 | 3
1699 | Zeolite | 4 | 240 | 25 | 11 | 25 | 150 | 100 | 1.184 | 20.266 | 18.94 | 90.9 | 0.0294 | 0.000285 | 0.088703 | 0.091025 | 1
1700 | Zeolite | 4 | 240 | 25 | 11 | 25 | 150 | 100 | 1.248 | 20.01 | 19.96 | 123.6 | 0.02915 | 0.0002808 | 0.09682 | 0.14079 | 2
1701 | Zeolite | 4 | 240 | 25 | 11 | 25 | 150 | 100 | 1.002 | 20.991 | 16.03 | 86.4 | 0.02295 | 0.0002918 | 0.065702 | -0.065821 | 3
1702 | Zeolite | 4 | 240 | 50 | 3 | 25 | 150 | 100 | 2.658 | 39.368 | 21.26 | 98.1 | 0.02727 | 0.0002674 | 0.38733 | 0.82007 | 1
1703 | Zeolite | 4 | 240 | 50 | 3 | 25 | 150 | 100 | 2.785 | 38.861 | 22.28 | 80.4 | 0.03132 | 0.0002142 | 0.34879 | 0.89044 | 2
1704 | Zeolite | 4 | 240 | 50 | 3 | 25 | 150 | 100 | 2.665 | 39.34 | 21.32 | 68.4 | 0.02573 | 0.0002545 | 0.37308 | 0.82939 | 3
1705 | Zeolite | 4 | 240 | 50 | 7 | 25 | 150 | 100 | 3.773 | 34.907 | 30.19 | 77.8 | 0.02999 | 0.0002364 | 0.66526 | 1.1339 | 1
1706 | Zeolite | 4 | 240 | 50 | 7 | 25 | 150 | 100 | 5.406 | 28.378 | 43.24 | 127.5 | 0.0274 | 0.0002639 | 1.3789 | 1.3931 | 2
1707 | Zeolite | 4 | 240 | 50 | 7 | 25 | 150 | 100 | 4.893 | 30.429 | 39.14 | 91 | 0.02551 | 0.0002497 | 1.1094 | 1.3307 | 3
1708 | Zeolite | 4 | 240 | 50 | 11 | 25 | 150 | 100 | 3.48 | 36.079 | 27.84 | 93.5 | 0.03133 | 0.0002312 | 0.56322 | 1.0705 | 1
1709 | Zeolite | 4 | 240 | 50 | 11 | 25 | 150 | 100 | 3.169 | 37.325 | 25.35 | 101.6 | 0.03116 | 0.0002206 | 0.4553 | 0.99831 | 2
1710 | Zeolite | 4 | 240 | 50 | 11 | 25 | 150 | 100 | 3.831 | 34.678 | 30.64 | 73.4 | 0.02827 | 0.0002435 | 0.7008 | 1.1411 | 3
1711 | Zeolite | 4 | 240 | 100 | 3 | 25 | 150 | 100 | 7.988 | 68.047 | 31.95 | 91.5 | 0.03561 | 0.0002287 | 2.4348 | 1.7144 | 1
1712 | Zeolite | 4 | 240 | 100 | 3 | 25 | 150 | 100 | 10.335 | 58.66 | 41.34 | 106.6 | 0.03028 | 0.0002619 | 4.0699 | 1.835 | 2
1713 | Zeolite | 4 | 240 | 100 | 3 | 25 | 150 | 100 | 10.403 | 58.389 | 41.61 | 85.1 | 0.02664 | 0.0002311 | 3.8063 | 1.8866 | 3
1714 | Zeolite | 4 | 240 | 100 | 7 | 25 | 150 | 100 | 12.871 | 48.518 | 51.48 | 74.1 | 0.03007 | 0.0002923 | 6.1072 | 1.9116 | 1
1715 | Zeolite | 4 | 240 | 100 | 7 | 25 | 150 | 100 | 13.008 | 47.967 | 52.03 | 95.6 | 0.02815 | 0.0002725 | 5.9794 | 1.95 | 2
1716 | Zeolite | 4 | 240 | 100 | 7 | 25 | 150 | 100 | 11.88 | 52.482 | 47.52 | 127.7 | 0.0358 | 0.0002564 | 5.0171 | 1.9261 | 3
1717 | Zeolite | 4 | 240 | 100 | 11 | 25 | 150 | 100 | 10.166 | 59.337 | 40.66 | 115.5 | 0.03328 | 0.0002299 | 3.6532 | 1.8738 | 1
1718 | Zeolite | 4 | 240 | 100 | 11 | 25 | 150 | 100 | 9.694 | 61.224 | 38.78 | 80.2 | 0.03123 | 0.0002667 | 3.7119 | 1.7888 | 2
1719 | Zeolite | 4 | 240 | 100 | 11 | 25 | 150 | 100 | 8.94 | 64.241 | 35.76 | 93.2 | 0.02596 | 0.0002275 | 2.9324 | 1.793 | 3
1720 | Zeolite | 4 | 240 | 200 | 3 | 25 | 150 | 100 | 23.067 | 107.733 | 46.13 | 89 | 0.0291 | 0.0002093 | 12.3814 | 2.3689 | 1
1721 | Zeolite | 4 | 240 | 200 | 3 | 25 | 150 | 100 | 22.347 | 110.613 | 44.69 | 99.3 | 0.02781 | 0.0002453 | 12.6964 | 2.267 | 2
1722 | Zeolite | 4 | 240 | 200 | 3 | 25 | 150 | 100 | 22.333 | 110.666 | 44.67 | 87.8 | 0.02557 | 0.0002951 | 13.6825 | 2.1576 | 3
1723 | Zeolite | 4 | 240 | 200 | 7 | 25 | 150 | 100 | 30.009 | 79.963 | 60.02 | 98.5 | 0.03303 | 0.0003382 | 21.2747 | 2.1673 | 1
1724 | Zeolite | 4 | 240 | 200 | 7 | 25 | 150 | 100 | 28.259 | 86.966 | 56.52 | 106.7 | 0.02788 | 0.0002365 | 17.4068 | 2.3844 | 2
1725 | Zeolite | 4 | 240 | 200 | 7 | 25 | 150 | 100 | 29.76 | 80.959 | 59.52 | 83.1 | 0.02988 | 0.0002131 | 17.9601 | 2.4681 | 3
1726 | Zeolite | 4 | 240 | 200 | 11 | 25 | 150 | 100 | 28.076 | 87.696 | 56.15 | 100.8 | 0.03127 | 0.0002383 | 17.3013 | 2.3772 | 1
1727 | Zeolite | 4 | 240 | 200 | 11 | 25 | 150 | 100 | 25.016 | 99.935 | 50.03 | 104.3 | 0.02651 | 0.0002411 | 14.7951 | 2.3244 | 2
1728 | Zeolite | 4 | 240 | 200 | 11 | 25 | 150 | 100 | 23.87 | 104.521 | 47.74 | 86.6 | 0.02367 | 0.0002835 | 14.7736 | 2.2079 | 3
1729 | MOF | 0.5 | 30 | 25 | 3 | 25 | 150 | 100 | 9.431 | 20.284 | 18.86 | 64.1 | 0.06088 | 0.000305 | 0.74919 | 2.1612 | 1
1730 | MOF | 0.5 | 30 | 25 | 3 | 25 | 150 | 100 | 9.153 | 20.424 | 18.31 | 75.5 | 0.06463 | 0.0003489 | 0.80023 | 2.1226 | 2
1731 | MOF | 0.5 | 30 | 25 | 3 | 25 | 150 | 100 | 10.086 | 19.957 | 20.17 | 49.4 | 0.05738 | 0.0003249 | 0.90279 | 2.2174 | 3
1732 | MOF | 0.5 | 30 | 25 | 7 | 25 | 150 | 100 | 13.84 | 18.08 | 27.68 | 43.7 | 0.05512 | 0.0003104 | 1.58 | 2.5063 | 1
1733 | MOF | 0.5 | 30 | 25 | 7 | 25 | 150 | 100 | 16.06 | 16.97 | 32.12 | 45.8 | 0.0507 | 0.0003799 | 2.4848 | 2.6082 | 2
1734 | MOF | 0.5 | 30 | 25 | 7 | 25 | 150 | 100 | 16.415 | 16.792 | 32.83 | 54.5 | 0.05983 | 0.0003668 | 2.5114 | 2.6321 | 3
1735 | MOF | 0.5 | 30 | 25 | 11 | 25 | 150 | 100 | 13.519 | 18.24 | 27.04 | 50.8 | 0.05264 | 0.0003045 | 1.486 | 2.4877 | 1
1736 | MOF | 0.5 | 30 | 25 | 11 | 25 | 150 | 100 | 11.907 | 19.046 | 23.81 | 62.4 | 0.06215 | 0.0003836 | 1.4349 | 2.3487 | 2
1737 | MOF | 0.5 | 30 | 25 | 11 | 25 | 150 | 100 | 10.734 | 19.633 | 21.47 | 63.4 | 0.04489 | 0.0003814 | 1.1741 | 2.2576 | 3
1738 | MOF | 0.5 | 30 | 50 | 3 | 25 | 150 | 100 | 29.875 | 35.062 | 29.88 | 60.3 | 0.04767 | 0.000391 | 7.7525 | 3.0966 | 1
1739 | MOF | 0.5 | 30 | 50 | 3 | 25 | 150 | 100 | 27.52 | 36.24 | 27.52 | 49.1 | 0.04951 | 0.0002886 | 5.2954 | 3.1012 | 2
1740 | MOF | 0.5 | 30 | 50 | 3 | 25 | 150 | 100 | 30.867 | 34.566 | 30.87 | 69.3 | 0.06967 | 0.0003534 | 7.6107 | 3.1466 | 3
1741 | MOF | 0.5 | 30 | 50 | 7 | 25 | 150 | 100 | 51.425 | 24.288 | 51.42 | 56.4 | 0.05774 | 0.000338 | 17.625 | 3.5205 | 1
1742 | MOF | 0.5 | 30 | 50 | 7 | 25 | 150 | 100 | 48.348 | 25.826 | 48.35 | 58.9 | 0.05182 | 0.0003473 | 16.1961 | 3.4705 | 2
1743 | MOF | 0.5 | 30 | 50 | 7 | 25 | 150 | 100 | 47.501 | 26.249 | 47.5 | 61.3 | 0.04914 | 0.0003482 | 15.7531 | 3.4578 | 3
1744 | MOF | 0.5 | 30 | 50 | 11 | 25 | 150 | 100 | 42.243 | 28.879 | 42.24 | 64.1 | 0.06242 | 0.0003509 | 13.0029 | 3.3755 | 1
1745 | MOF | 0.5 | 30 | 50 | 11 | 25 | 150 | 100 | 38.094 | 30.953 | 38.09 | 62.7 | 0.06358 | 0.0002817 | 9.2771 | 3.361 | 2
1746 | MOF | 0.5 | 30 | 50 | 11 | 25 | 150 | 100 | 33.826 | 33.087 | 33.83 | 65.3 | 0.05348 | 0.0003265 | 8.4182 | 3.2351 | 3
1747 | MOF | 0.5 | 30 | 100 | 3 | 25 | 150 | 100 | 74.547 | 62.727 | 37.27 | 50 | 0.04729 | 0.0004232 | 36.248 | 3.6454 | 1
1748 | MOF | 0.5 | 30 | 100 | 3 | 25 | 150 | 100 | 81.593 | 59.204 | 40.8 | 54.1 | 0.05823 | 0.0003837 | 39.5178 | 3.7395 | 2
1749 | MOF | 0.5 | 30 | 100 | 3 | 25 | 150 | 100 | 87.132 | 56.434 | 43.57 | 63.3 | 0.05153 | 0.0003396 | 40.9743 | 3.8321 | 3
1750 | MOF | 0.5 | 30 | 100 | 7 | 25 | 150 | 100 | 127.876 | 36.062 | 63.94 | 50.2 | 0.05497 | 0.000364 | 74.5144 | 3.9771 | 1
1751 | MOF | 0.5 | 30 | 100 | 7 | 25 | 150 | 100 | 128.013 | 35.993 | 64.01 | 40 | 0.05893 | 0.0003418 | 72.6595 | 4.0137 | 2
1752 | MOF | 0.5 | 30 | 100 | 7 | 25 | 150 | 100 | 127.353 | 36.323 | 63.68 | 60.9 | 0.06384 | 0.0003974 | 76.782 | 3.9234 | 3
1753 | MOF | 0.5 | 30 | 100 | 11 | 25 | 150 | 100 | 106.459 | 46.77 | 53.23 | 66.4 | 0.0566 | 0.0003511 | 56.274 | 3.9157 | 1
1754 | MOF | 0.5 | 30 | 100 | 11 | 25 | 150 | 100 | 103.233 | 48.383 | 51.62 | 60.5 | 0.0533 | 0.0003642 | 54.7195 | 3.8818 | 2
1755 | MOF | 0.5 | 30 | 100 | 11 | 25 | 150 | 100 | 97.05 | 51.475 | 48.53 | 47.6 | 0.0621 | 0.0003519 | 49.1136 | 3.8699 | 3
1756 | MOF | 0.5 | 30 | 200 | 3 | 25 | 150 | 100 | 163.169 | 118.415 | 40.79 | 41.2 | 0.05194 | 0.0003511 | 103.1508 | 4.0946 | 1
1757 | MOF | 0.5 | 30 | 200 | 3 | 25 | 150 | 100 | 154.066 | 122.967 | 38.52 | 57.8 | 0.05671 | 0.0003105 | 90.7978 | 4.1474 | 2
1758 | MOF | 0.5 | 30 | 200 | 3 | 25 | 150 | 100 | 131.147 | 134.426 | 32.79 | 57.2 | 0.0475 | 0.0003314 | 74.2222 | 4.0417 | 3
1759 | MOF | 0.5 | 30 | 200 | 7 | 25 | 150 | 100 | 213.723 | 93.138 | 53.43 | 46.5 | 0.06383 | 0.0003928 | 152.9806 | 4.1066 | 1
1760 | MOF | 0.5 | 30 | 200 | 7 | 25 | 150 | 100 | 183.77 | 108.115 | 45.94 | 46.9 | 0.04243 | 0.0003226 | 117.6306 | 4.1918 | 2
1761 | MOF | 0.5 | 30 | 200 | 7 | 25 | 150 | 100 | 217.56 | 91.22 | 54.39 | 51.2 | 0.05753 | 0.0002967 | 143.4718 | 4.3053 | 3
1762 | MOF | 0.5 | 30 | 200 | 11 | 25 | 150 | 100 | 177.317 | 111.342 | 44.33 | 50 | 0.05507 | 0.0003467 | 114.9753 | 4.1326 | 1
1763 | MOF | 0.5 | 30 | 200 | 11 | 25 | 150 | 100 | 152.988 | 123.506 | 38.25 | 45.1 | 0.06032 | 0.000364 | 95.7026 | 4.048 | 2
1764 | MOF | 0.5 | 30 | 200 | 11 | 25 | 150 | 100 | 180.28 | 109.86 | 45.07 | 57.2 | 0.05579 | 0.0002896 | 110.0303 | 4.2521 | 3
1765 | MOF | 0.5 | 60 | 25 | 3 | 25 | 150 | 100 | 15.251 | 17.375 | 30.5 | 54.3 | 0.06574 | 0.000374 | 3.8886 | 2.4303 | 1
1766 | MOF | 0.5 | 60 | 25 | 3 | 25 | 150 | 100 | 17.216 | 16.392 | 34.43 | 59.4 | 0.05109 | 0.0003541 | 4.6107 | 2.5341 | 2
1767 | MOF | 0.5 | 60 | 25 | 3 | 25 | 150 | 100 | 15.802 | 17.099 | 31.6 | 46.9 | 0.05289 | 0.0003428 | 3.8761 | 2.4787 | 3
1768 | MOF | 0.5 | 60 | 25 | 7 | 25 | 150 | 100 | 26.88 | 11.56 | 53.76 | 37.5 | 0.06163 | 0.0003172 | 9.0973 | 2.8782 | 1
1769 | MOF | 0.5 | 60 | 25 | 7 | 25 | 150 | 100 | 21.843 | 14.078 | 43.69 | 64.2 | 0.05903 | 0.0003939 | 7.4369 | 2.6676 | 2
1770 | MOF | 0.5 | 60 | 25 | 7 | 25 | 150 | 100 | 25.518 | 12.241 | 51.04 | 71.4 | 0.05807 | 0.0003445 | 8.8118 | 2.8158 | 3
1771 | MOF | 0.5 | 60 | 25 | 11 | 25 | 150 | 100 | 19.335 | 15.333 | 38.67 | 64.7 | 0.05071 | 0.0003272 | 5.3199 | 2.6401 | 1
1772 | MOF | 0.5 | 60 | 25 | 11 | 25 | 150 | 100 | 18.473 | 15.763 | 36.95 | 37.3 | 0.05576 | 0.000284 | 4.4227 | 2.6426 | 2
1773 | MOF | 0.5 | 60 | 25 | 11 | 25 | 150 | 100 | 18.952 | 15.524 | 37.9 | 61.6 | 0.05238 | 0.0004087 | 6.0132 | 2.5602 | 3
1774 | MOF | 0.5 | 60 | 50 | 3 | 25 | 150 | 100 | 38.534 | 30.733 | 38.53 | 64.3 | 0.05871 | 0.0002899 | 15.4633 | 3.1386 | 1
1775 | MOF | 0.5 | 60 | 50 | 3 | 25 | 150 | 100 | 51.067 | 24.467 | 51.07 | 54 | 0.05017 | 0.0003008 | 24.4925 | 3.28 | 2
1776 | MOF | 0.5 | 60 | 50 | 3 | 25 | 150 | 100 | 42.261 | 28.869 | 42.26 | 53.5 | 0.05556 | 0.0003396 | 19.5536 | 3.1227 | 3
1777 | MOF | 0.5 | 60 | 50 | 7 | 25 | 150 | 100 | 66.402 | 16.799 | 66.4 | 51.4 | 0.04436 | 0.0003448 | 38.4282 | 3.3313 | 1
1778 | MOF | 0.5 | 60 | 50 | 7 | 25 | 150 | 100 | 53.047 | 23.477 | 53.05 | 57.4 | 0.04961 | 0.0003557 | 28.1672 | 3.2141 | 2
1779 | MOF | 0.5 | 60 | 50 | 7 | 25 | 150 | 100 | 69.433 | 15.284 | 69.43 | 46.8 | 0.06084 | 0.0003348 | 40.4394 | 3.3671 | 3
1780 | MOF | 0.5 | 60 | 50 | 11 | 25 | 150 | 100 | 57.31 | 21.345 | 57.31 | 51.6 | 0.05038 | 0.0003741 | 32.2442 | 3.2215 | 1
1781 | MOF | 0.5 | 60 | 50 | 11 | 25 | 150 | 100 | 49.489 | 25.256 | 49.49 | 47.7 | 0.05237 | 0.0003484 | 25.1643 | 3.1915 | 2
1782 | MOF | 0.5 | 60 | 50 | 11 | 25 | 150 | 100 | 55.842 | 22.079 | 55.84 | 38.7 | 0.05513 | 0.0003719 | 30.9798 | 3.2133 | 3
1783 | MOF | 0.5 | 60 | 100 | 3 | 25 | 150 | 100 | 104.067 | 47.967 | 52.03 | 65.3 | 0.05459 | 0.0003435 | 70.9754 | 3.4993 | 1
1784 | MOF | 0.5 | 60 | 100 | 3 | 25 | 150 | 100 | 106.934 | 46.533 | 53.47 | 55.4 | 0.05285 | 0.0003681 | 75.1249 | 3.4598 | 2
1785 | MOF | 0.5 | 60 | 100 | 3 | 25 | 150 | 100 | 97.986 | 51.007 | 48.99 | 49.5 | 0.0521 | 0.0003974 | 68.617 | 3.3799 | 3
1786 | MOF | 0.5 | 60 | 100 | 7 | 25 | 150 | 100 | 113.297 | 43.351 | 56.65 | 57.8 | 0.05519 | 0.0002912 | 75.2718 | 3.6382 | 1
1787 | MOF | 0.5 | 60 | 100 | 7 | 25 | 150 | 100 | 149.451 | 25.275 | 74.73 | 58.4 | 0.05824 | 0.0002572 | 104.2495 | 3.8111 | 2
1788 | MOF | 0.5 | 60 | 100 | 7 | 25 | 150 | 100 | 160.27 | 19.865 | 80.14 | 48.5 | 0.05878 | 0.0003759 | 125.5399 | 3.5476 | 3
1789 | MOF | 0.5 | 60 | 100 | 11 | 25 | 150 | 100 | 112.623 | 43.689 | 56.31 | 59.9 | 0.05288 | 0.0002775 | 73.4521 | 3.6679 | 1
1790 | MOF | 0.5 | 60 | 100 | 11 | 25 | 150 | 100 | 129.794 | 35.103 | 64.9 | 48.2 | 0.0503 | 0.0003359 | 93.8983 | 3.5806 | 2
1791 | MOF | 0.5 | 60 | 100 | 11 | 25 | 150 | 100 | 122.273 | 38.864 | 61.14 | 54.1 | 0.05801 | 0.0003031 | 84.3431 | 3.6357 | 3
1792 | MOF | 0.5 | 60 | 200 | 3 | 25 | 150 | 100 | 160.488 | 119.756 | 40.12 | 53.6 | 0.06544 | 0.000346 | 123.4386 | 3.6123 | 1
1793 | MOF | 0.5 | 60 | 200 | 3 | 25 | 150 | 100 | 182.145 | 108.928 | 45.54 | 54.9 | 0.05234 | 0.0003414 | 143.6452 | 3.6507 | 2
1794 | MOF | 0.5 | 60 | 200 | 3 | 25 | 150 | 100 | 167.289 | 116.355 | 41.82 | 59.5 | 0.06256 | 0.0003626 | 131.2318 | 3.5851 | 3
1795 | MOF | 0.5 | 60 | 200 | 7 | 25 | 150 | 100 | 256.409 | 71.795 | 64.1 | 46.7 | 0.05272 | 0.0003246 | 213.6301 | 3.756 | 1
1796 | MOF | 0.5 | 60 | 200 | 7 | 25 | 150 | 100 | 241.948 | 79.026 | 60.49 | 51.6 | 0.05901 | 0.0003174 | 198.802 | 3.7646 | 2
1797 | MOF | 0.5 | 60 | 200 | 7 | 25 | 150 | 100 | 237.45 | 81.275 | 59.36 | 60.2 | 0.04364 | 0.0004243 | 203.7453 | 3.5176 | 3
1798 | MOF | 0.5 | 60 | 200 | 11 | 25 | 150 | 100 | 192.267 | 103.867 | 48.07 | 38 | 0.05587 | 0.0003512 | 154.2053 | 3.6392 | 1
1799 | MOF | 0.5 | 60 | 200 | 11 | 25 | 150 | 100 | 195.03 | 102.485 | 48.76 | 62.7 | 0.05911 | 0.0003604 | 157.6488 | 3.6212 | 2
1800 | MOF | 0.5 | 60 | 200 | 11 | 25 | 150 | 100 | 202.336 | 98.832 | 50.58 | 53.7 | 0.06477 | 0.0002982 | 158.5422 | 3.7795 | 3
1801 | MOF | 0.5 | 120 | 25 | 3 | 25 | 150 | 100 | 21.939 | 14.031 | 43.88 | 55.1 | 0.05947 | 0.0003205 | 10.04 | 2.4765 | 1
1802 | MOF | 0.5 | 120 | 25 | 3 | 25 | 150 | 100 | 19.074 | 15.463 | 38.15 | 55.8 | 0.05655 | 0.0004021 | 9.1415 | 2.2958 | 2
1803 | MOF | 0.5 | 120 | 25 | 3 | 25 | 150 | 100 | 19.794 | 15.103 | 39.59 | 64 | 0.06802 | 0.0003368 | 8.7973 | 2.3976 | 3
1804 | MOF | 0.5 | 120 | 25 | 7 | 25 | 150 | 100 | 29.259 | 10.37 | 58.52 | 51.2 | 0.05508 | 0.0003697 | 16.5269 | 2.5441 | 1
1805 | MOF | 0.5 | 120 | 25 | 7 | 25 | 150 | 100 | 30.834 | 9.583 | 61.67 | 67.3 | 0.04887 | 0.0002891 | 15.9361 | 2.7012 | 2
1806 | MOF | 0.5 | 120 | 25 | 7 | 25 | 150 | 100 | 34.658 | 7.671 | 69.32 | 35.9 | 0.05388 | 0.0004591 | 22.7455 | 2.4776 | 3
1807 | MOF | 0.5 | 120 | 25 | 11 | 25 | 150 | 100 | 25.81 | 12.095 | 51.62 | 45.4 | 0.05468 | 0.0003482 | 13.3921 | 2.5191 | 1
1808 | MOF | 0.5 | 120 | 25 | 11 | 25 | 150 | 100 | 26.122 | 11.939 | 52.24 | 60 | 0.04928 | 0.0004091 | 14.6769 | 2.4376 | 2
1809 | MOF | 0.5 | 120 | 25 | 11 | 25 | 150 | 100 | 26.275 | 11.863 | 52.55 | 60.5 | 0.05155 | 0.000395 | 14.5735 | 2.4597 | 3
1810 | MOF | 0.5 | 120 | 50 | 3 | 25 | 150 | 100 | 52.679 | 23.661 | 52.68 | 56.8 | 0.04987 | 0.0003151 | 35.0718 | 2.8683 | 1
1811 | MOF | 0.5 | 120 | 50 | 3 | 25 | 150 | 100 | 56.228 | 21.886 | 56.23 | 50.9 | 0.0503 | 0.0003275 | 38.7102 | 2.8632 | 2
1812 | MOF | 0.5 | 120 | 50 | 3 | 25 | 150 | 100 | 56.269 | 21.866 | 56.27 | 49.4 | 0.05435 | 0.0003505 | 39.5555 | 2.8162 | 3
1813 | MOF | 0.5 | 120 | 50 | 7 | 25 | 150 | 100 | 66.051 | 16.975 | 66.05 | 42.5 | 0.05685 | 0.0003242 | 47.5475 | 2.918 | 1
1814 | MOF | 0.5 | 120 | 50 | 7 | 25 | 150 | 100 | 81.933 | 9.034 | 81.93 | 62.5 | 0.05896 | 0.0004137 | 65.7646 | 2.7831 | 2
1815 | MOF | 0.5 | 120 | 50 | 7 | 25 | 150 | 100 | 75.846 | 12.077 | 75.85 | 59.9 | 0.05179 | 0.0004358 | 60.5743 | 2.726 | 3
1816 | MOF | 0.5 | 120 | 50 | 11 | 25 | 150 | 100 | 71.335 | 14.333 | 71.33 | 54.6 | 0.05713 | 0.0003976 | 55.1355 | 2.785 | 1
1817 | MOF | 0.5 | 120 | 50 | 11 | 25 | 150 | 100 | 61.992 | 19.004 | 61.99 | 49.2 | 0.05981 | 0.0003527 | 44.8849 | 2.8395 | 2
1818 | MOF | 0.5 | 120 | 50 | 11 | 25 | 150 | 100 | 63.44 | 18.28 | 63.44 | 47.7 | 0.04555 | 0.0003583 | 46.4213 | 2.8343 | 3
1819 | MOF | 0.5 | 120 | 100 | 3 | 25 | 150 | 100 | 125.238 | 37.381 | 62.62 | 52.7 | 0.0629 | 0.0003254 | 103.9762 | 3.0569 | 1
1820 | MOF | 0.5 | 120 | 100 | 3 | 25 | 150 | 100 | 109.081 | 45.459 | 54.54 | 54 | 0.05455 | 0.0003769 | 90.6971 | 2.9115 | 2
1821 | MOF | 0.5 | 120 | 100 | 3 | 25 | 150 | 100 | 111.388 | 44.306 | 55.69 | 65.7 | 0.06582 | 0.0003486 | 91.7067 | 2.9797 | 3
1822 | MOF | 0.5 | 120 | 100 | 7 | 25 | 150 | 100 | 177.292 | 11.354 | 88.65 | 45.9 | 0.06091 | 0.0003867 | 158.0776 | 2.9557 | 1
1823 | MOF | 0.5 | 120 | 100 | 7 | 25 | 150 | 100 | 172.883 | 13.558 | 86.44 | 54.4 | 0.03875 | 0.0003275 | 150.7023 | 3.0992 | 2
1824 | MOF | 0.5 | 120 | 100 | 7 | 25 | 150 | 100 | 155.887 | 22.057 | 77.94 | 46.5 | 0.05567 | 0.0003353 | 134.4512 | 3.0651 | 3
1825 | MOF | 0.5 | 120 | 100 | 11 | 25 | 150 | 100 | 127.99 | 36.005 | 63.99 | 45.9 | 0.05106 | 0.0003893 | 109.6512 | 2.909 | 1
1826 | MOF | 0.5 | 120 | 100 | 11 | 25 | 150 | 100 | 129.545 | 35.227 | 64.77 | 50.3 | 0.05249 | 0.0003619 | 109.9936 | 2.973 | 2
1827 | MOF | 0.5 | 120 | 100 | 11 | 25 | 150 | 100 | 140.168 | 29.916 | 70.08 | 29.6 | 0.06062 | 0.0004003 | 122.0423 | 2.8973 | 3
1828 | MOF | 0.5 | 120 | 200 | 3 | 25 | 150 | 100 | 172.947 | 113.526 | 43.24 | 46.6 | 0.05252 | 0.0003235 | 150.5265 | 3.11 | 1
1829 | MOF | 0.5 | 120 | 200 | 3 | 25 | 150 | 100 | 189.596 | 105.202 | 47.4 | 38.6 | 0.04885 | 0.0004039 | 170.9887 | 2.9236 | 2
1830 | MOF | 0.5 | 120 | 200 | 3 | 25 | 150 | 100 | 174.541 | 112.729 | 43.64 | 64.7 | 0.05695 | 0.0002867 | 149.624 | 3.2155 | 3
1831 | MOF | 0.5 | 120 | 200 | 7 | 25 | 150 | 100 | 266.813 | 66.594 | 66.7 | 53.6 | 0.05249 | 0.0003586 | 245.4363 | 3.0623 | 1
1832 | MOF | 0.5 | 120 | 200 | 7 | 25 | 150 | 100 | 263.939 | 68.03 | 65.98 | 60.3 | 0.06148 | 0.0003643 | 242.8885 | 3.0469 | 2
1833 | MOF | 0.5 | 120 | 200 | 7 | 25 | 150 | 100 | 230.853 | 84.573 | 57.71 | 50.7 | 0.07119 | 0.0003754 | 210.6018 | 3.0082 | 3
1834 | MOF | 0.5 | 120 | 200 | 11 | 25 | 150 | 100 | 249.663 | 75.169 | 62.42 | 66 | 0.05633 | 0.0003605 | 228.5059 | 3.052 | 1
1835 | MOF | 0.5 | 120 | 200 | 11 | 25 | 150 | 100 | 213.598 | 93.201 | 53.4 | 40.3 | 0.0551 | 0.0003924 | 194.2817 | 2.961 | 2
1836 | MOF | 0.5 | 120 | 200 | 11 | 25 | 150 | 100 | 205.158 | 97.421 | 51.29 | 57.9 | 0.05968 | 0.0003182 | 181.9337 | 3.1452 | 3
1837 | MOF | 0.5 | 240 | 25 | 3 | 25 | 150 | 100 | 26.261 | 11.87 | 52.52 | 46.2 | 0.05048 | 0.0003049 | 17.2727 | 2.1959 | 1
1838 | MOF | 0.5 | 240 | 25 | 3 | 25 | 150 | 100 | 25.408 | 12.296 | 50.82 | 66.2 | 0.04996 | 0.0003544 | 17.3703 | 2.0841 | 2
1839 | MOF | 0.5 | 240 | 25 | 3 | 25 | 150 | 100 | 26.163 | 11.918 | 52.33 | 64.2 | 0.06221 | 0.0003802 | 18.4392 | 2.0443 | 3
1840 | MOF | 0.5 | 240 | 25 | 7 | 25 | 150 | 100 | 39.374 | 5.313 | 78.75 | 52.7 | 0.04844 | 0.000418 | 31.4197 | 2.0737 | 1
1841 | MOF | 0.5 | 240 | 25 | 7 | 25 | 150 | 100 | 36.499 | 6.751 | 73 | 60 | 0.06083 | 0.0003306 | 27.1306 | 2.2373 | 2
1842 | MOF | 0.5 | 240 | 25 | 7 | 25 | 150 | 100 | 41.349 | 4.325 | 82.7 | 60.8 | 0.0645 | 0.0003336 | 31.7565 | 2.261 | 3
1843 | MOF | 0.5 | 240 | 25 | 11 | 25 | 150 | 100 | 28.808 | 10.596 | 57.62 | 50.4 | 0.05615 | 0.000352 | 20.4182 | 2.127 | 1
1844 | MOF | 0.5 | 240 | 25 | 11 | 25 | 150 | 100 | 30.786 | 9.607 | 61.57 | 38.9 | 0.05759 | 0.000419 | 23.2696 | 2.0171 | 2
1845 | MOF | 0.5 | 240 | 25 | 11 | 25 | 150 | 100 | 32.686 | 8.657 | 65.37 | 59.5 | 0.05815 | 0.0003639 | 24.2064 | 2.1377 | 3
1846 | MOF | 0.5 | 240 | 50 | 3 | 25 | 150 | 100 | 65.298 | 17.351 | 65.3 | 57.8 | 0.05328 | 0.0003221 | 54.501 | 2.3793 | 1
1847 | MOF | 0.5 | 240 | 50 | 3 | 25 | 150 | 100 | 60.232 | 19.884 | 60.23 | 57.1 | 0.05326 | 0.000361 | 50.5461 | 2.2707 | 2
1848 | MOF | 0.5 | 240 | 50 | 3 | 25 | 150 | 100 | 63.185 | 18.408 | 63.18 | 61.4 | 0.06206 | 0.0003527 | 53.2322 | 2.2979 | 3
1849 | MOF | 0.5 | 240 | 50 | 7 | 25 | 150 | 100 | 76.999 | 11.5 | 77 | 51.7 | 0.05524 | 0.0002857 | 64.7374 | 2.5065 | 1
1850 | MOF | 0.5 | 240 | 50 | 7 | 25 | 150 | 100 | 92.997 | 3.501 | 93 | 55.7 | 0.0571 | 0.0003978 | 83.583 | 2.2422 | 2
1851 | MOF | 0.5 | 240 | 50 | 7 | 25 | 150 | 100 | 81.019 | 9.49 | 81.02 | 59.2 | 0.0544 | 0.0003436 | 70.4712 | 2.3559 | 3
1852 | MOF | 0.5 | 240 | 50 | 11 | 25 | 150 | 100 | 66.841 | 16.58 | 66.84 | 68.2 | 0.05293 | 0.0003745 | 57.3027 | 2.2553 | 1
1853 | MOF | 0.5 | 240 | 50 | 11 | 25 | 150 | 100 | 61.386 | 19.307 | 61.39 | 64.2 | 0.06079 | 0.0003534 | 51.4954 | 2.2916 | 2
1854 | MOF | 0.5 | 240 | 50 | 11 | 25 | 150 | 100 | 69.538 | 15.231 | 69.54 | 57.8 | 0.06759 | 0.0002883 | 57.5724 | 2.482 | 3
1855 | MOF | 0.5 | 240 | 100 | 3 | 25 | 150 | 100 | 134.084 | 32.958 | 67.04 | 47.1 | 0.05489 | 0.0003413 | 122.8946 | 2.415 | 1
1856 | MOF | 0.5 | 240 | 100 | 3 | 25 | 150 | 100 | 123.313 | 38.343 | 61.66 | 54.5 | 0.04876 | 0.000386 | 113.3874 | 2.2951 | 2
1857 | MOF | 0.5 | 240 | 100 | 3 | 25 | 150 | 100 | 111.159 | 44.42 | 55.58 | 59 | 0.0532 | 0.000309 | 99.1334 | 2.487 | 3
1858 | MOF | 0.5 | 240 | 100 | 7 | 25 | 150 | 100 | 175.381 | 12.31 | 87.69 | 41.8 | 0.05522 | 0.0003002 | 162.5192 | 2.5543 | 1
1859 | MOF | 0.5 | 240 | 100 | 7 | 25 | 150 | 100 | 178.515 | 10.743 | 89.26 | 47 | 0.05252 | 0.0003603 | 167.6541 | 2.3852 | 2
1860 | MOF | 0.5 | 240 | 100 | 7 | 25 | 150 | 100 | 163.579 | 18.21 | 81.79 | 54.1 | 0.04667 | 0.0003721 | 153.0987 | 2.3495 | 3
1861 | MOF | 0.5 | 240 | 100 | 11 | 25 | 150 | 100 | 163.4 | 18.3 | 81.7 | 77.4 | 0.0555 | 0.0003776 | 153.0634 | 2.3357 | 1
1862 | MOF | 0.5 | 240 | 100 | 11 | 25 | 150 | 100 | 127.305 | 36.347 | 63.65 | 66.8 | 0.05927 | 0.0003331 | 115.9154 | 2.4327 | 2
1863 | MOF | 0.5 | 240 | 100 | 11 | 25 | 150 | 100 | 158.028 | 20.986 | 79.01 | 52.5 | 0.05248 | 0.0003666 | 147.4249 | 2.3611 | 3
1864 | MOF | 0.5 | 240 | 200 | 3 | 25 | 150 | 100 | 182.127 | 108.936 | 45.53 | 62.9 | 0.04919 | 0.0003132 | 169.7291 | 2.5175 | 1
1865 | MOF | 0.5 | 240 | 200 | 3 | 25 | 150 | 100 | 184.244 | 107.878 | 46.06 | 60.8 | 0.05161 | 0.0003028 | 171.4398 | 2.5498 | 2
1866 | MOF | 0.5 | 240 | 200 | 3 | 25 | 150 | 100 | 188.431 | 105.784 | 47.11 | 54.3 | 0.0485 | 0.0003097 | 175.8737 | 2.5303 | 3
1867 | MOF | 0.5 | 240 | 200 | 7 | 25 | 150 | 100 | 300 | 50 | 76.32 | 47.5 | 0.05322 | 0.0003371 | 288.1288 | 2.4741 | 1
1868 | MOF | 0.5 | 240 | 200 | 7 | 25 | 150 | 100 | 258.12 | 70.94 | 64.53 | 59.6 | 0.06021 | 0.0003393 | 246.3975 | 2.4615 | 2
1869 | MOF | 0.5 | 240 | 200 | 7 | 25 | 150 | 100 | 242.944 | 78.528 | 60.74 | 65 | 0.05448 | 0.0004106 | 233.2031 | 2.2763 | 3
1870 | MOF | 0.5 | 240 | 200 | 11 | 25 | 150 | 100 | 189.16 | 105.42 | 47.29 | 56.1 | 0.06555 | 0.0003376 | 177.5739 | 2.4498 | 1
1871 | MOF | 0.5 | 240 | 200 | 11 | 25 | 150 | 100 | 220.897 | 89.551 | 55.22 | 57 | 0.05193 | 0.0003391 | 209.257 | 2.4544 | 2
1872 | MOF | 0.5 | 240 | 200 | 11 | 25 | 150 | 100 | 219.132 | 90.434 | 54.78 | 49.4 | 0.06176 | 0.0003661 | 208.3127 | 2.3813 | 3
1873 | MOF | 1 | 30 | 25 | 3 | 25 | 150 | 100 | 2.991 | 22.009 | 11.96 | 61.2 | 0.05355 | 0.0003229 | 0.08422 | 1.067 | 1
1874 | MOF | 1 | 30 | 25 | 3 | 25 | 150 | 100 | 2.815 | 22.185 | 11.26 | 54.6 | 0.04917 | 0.0003325 | 0.076885 | 1.0073 | 2
1875 | MOF | 1 | 30 | 25 | 3 | 25 | 150 | 100 | 2.833 | 22.167 | 11.33 | 71.9 | 0.03974 | 0.0003437 | 0.080406 | 1.0125 | 3
1876 | MOF | 1 | 30 | 25 | 7 | 25 | 150 | 100 | 5.556 | 19.444 | 22.23 | 55.5 | 0.05914 | 0.0003535 | 0.30915 | 1.6576 | 1
1877 | MOF | 1 | 30 | 25 | 7 | 25 | 150 | 100 | 4.726 | 20.274 | 18.9 | 36.2 | 0.05613 | 0.0003229 | 0.20689 | 1.5083 | 2
1878 | MOF | 1 | 30 | 25 | 7 | 25 | 150 | 100 | 4.68 | 20.32 | 18.72 | 50.5 | 0.0646 | 0.0004342 | 0.26891 | 1.4841 | 3
1879 | MOF | 1 | 30 | 25 | 11 | 25 | 150 | 100 | 3.752 | 21.248 | 15.01 | 50.7 | 0.04853 | 0.0003664 | 0.14861 | 1.2819 | 1
1880 | MOF | 1 | 30 | 25 | 11 | 25 | 150 | 100 | 4.157 | 20.843 | 16.63 | 52.5 | 0.04192 | 0.0003735 | 0.18501 | 1.3793 | 2
1881 | MOF | 1 | 30 | 25 | 11 | 25 | 150 | 100 | 3.95 | 21.05 | 15.8 | 41.6 | 0.05597 | 0.0003658 | 0.16411 | 1.3313 | 3
1882 | MOF | 1 | 30 | 50 | 3 | 25 | 150 | 100 | 10.036 | 39.964 | 20.07 | 48.1 | 0.06059 | 0.0003359 | 0.92175 | 2.2098 | 1
1883 | MOF | 1 | 30 | 50 | 3 | 25 | 150 | 100 | 9.039 | 40.961 | 18.08 | 37.8 | 0.06193 | 0.0003716 | 0.82745 | 2.1055 | 2
1884 | MOF | 1 | 30 | 50 | 3 | 25 | 150 | 100 | 10.149 | 39.851 | 20.3 | 50.9 | 0.05209 | 0.0003123 | 0.88123 | 2.2265 | 3
1885 | MOF | 1 | 30 | 50 | 7 | 25 | 150 | 100 | 15.914 | 34.086 | 31.83 | 37.2 | 0.05095 | 0.0003391 | 2.2174 | 2.6171 | 1
1886 | MOF | 1 | 30 | 50 | 7 | 25 | 150 | 100 | 17.11 | 32.89 | 34.22 | 54.2 | 0.05937 | 0.0003972 | 2.8977 | 2.6541 | 2
1887 | MOF | 1 | 30 | 50 | 7 | 25 | 150 | 100 | 17.625 | 32.375 | 35.25 | 58.4 | 0.05507 | 0.0003157 | 2.5212 | 2.7149 | 3
1888 | MOF | 1 | 30 | 50 | 11 | 25 | 150 | 100 | 13.14 | 36.86 | 26.28 | 68.3 | 0.05688 | 0.0004171 | 1.8554 | 2.4234 | 1
1889 | MOF | 1 | 30 | 50 | 11 | 25 | 150 | 100 | 11.158 | 38.842 | 22.32 | 45.1 | 0.0597 | 0.0003593 | 1.1979 | 2.2986 | 2
1890 | MOF | 1 | 30 | 50 | 11 | 25 | 150 | 100 | 13.641 | 36.359 | 27.28 | 54.4 | 0.05023 | 0.0003425 | 1.6769 | 2.4819 | 3
1891 | MOF | 1 | 30 | 100 | 3 | 25 | 150 | 100 | 27.968 | 72.032 | 27.97 | 45.3 | 0.06035 | 0.0003805 | 6.7682 | 3.054 | 1
1892 | MOF | 1 | 30 | 100 | 3 | 25 | 150 | 100 | 32.125 | 67.875 | 32.12 | 40.5 | 0.05303 | 0.0003071 | 7.3366 | 3.2104 | 2
1893 | MOF | 1 | 30 | 100 | 3 | 25 | 150 | 100 | 33.909 | 66.091 | 33.91 | 49.8 | 0.04903 | 0.000351 | 8.9219 | 3.2184 | 3
1894 | MOF | 1 | 30 | 100 | 7 | 25 | 150 | 100 | 46.469 | 53.531 | 46.47 | 66.7 | 0.05096 | 0.000301 | 13.7355 | 3.4884 | 1
1895 | MOF | 1 | 30 | 100 | 7 | 25 | 150 | 100 | 41.317 | 58.683 | 41.32 | 54.3 | 0.05191 | 0.0003 | 11.1993 | 3.4051 | 2
1896 | MOF | 1 | 30 | 100 | 7 | 25 | 150 | 100 | 52.699 | 47.301 | 52.7 | 60 | 0.05484 | 0.0003978 | 20.3467 | 3.4767 | 3
1897 | MOF | 1 | 30 | 100 | 11 | 25 | 150 | 100 | 39.8 | 60.2 | 39.8 | 47.8 | 0.04928 | 0.0003786 | 12.3904 | 3.3109 | 1
1898 | MOF | 1 | 30 | 100 | 11 | 25 | 150 | 100 | 39.092 | 60.908 | 39.09 | 55.9 | 0.05034 | 0.0003713 | 11.8586 | 3.3044 | 2
1899 | MOF | 1 | 30 | 100 | 11 | 25 | 150 | 100 | 36.025 | 63.975 | 36.02 | 53.7 | 0.06296 | 0.0003269 | 9.4048 | 3.2817 | 3
1900 | MOF | 1 | 30 | 200 | 3 | 25 | 150 | 100 | 75.539 | 124.461 | 37.77 | 45.9 | 0.06047 | 0.0003589 | 33.8814 | 3.7295 | 1
1901 | MOF | 1 | 30 | 200 | 3 | 25 | 150 | 100 | 84.119 | 115.881 | 42.06 | 50.4 | 0.05767 | 0.0003203 | 37.6007 | 3.8398 | 2
1902 | MOF | 1 | 30 | 200 | 3 | 25 | 150 | 100 | 86.701 | 113.299 | 43.35 | 48.6 | 0.05006 | 0.0003277 | 39.8952 | 3.846 | 3
1903 | MOF | 1 | 30 | 200 | 7 | 25 | 150 | 100 | 122.42 | 77.58 | 61.21 | 54.1 | 0.0563 | 0.0002209 | 54.8323 | 4.2134 | 1
1904 | MOF | 1 | 30 | 200 | 7 | 25 | 150 | 100 | 118.616 | 81.384 | 59.31 | 51.3 | 0.06328 | 0.0003122 | 62.4254 | 4.0287 | 2
1905 | MOF | 1 | 30 | 200 | 7 | 25 | 150 | 100 | 127.156 | 72.844 | 63.58 | 66.8 | 0.04778 | 0.0003638 | 73.9032 | 3.9751 | 3
1906 | MOF | 1 | 30 | 200 | 11 | 25 | 150 | 100 | 95.274 | 104.726 | 47.64 | 50.4 | 0.05058 | 0.0003244 | 45.8377 | 3.9007 | 1
1907 | MOF | 1 | 30 | 200 | 11 | 25 | 150 | 100 | 120.175 | 79.825 | 60.09 | 61.5 | 0.06106 | 0.0003672 | 68.4612 | 3.9457 | 2
1908 | MOF | 1 | 30 | 200 | 11 | 25 | 150 | 100 | 89.593 | 110.407 | 44.8 | 57.8 | 0.0609 | 0.0003201 | 41.4341 | 3.8745 | 3
1909 | MOF | 1 | 60 | 25 | 3 | 25 | 150 | 100 | 5.401 | 19.599 | 21.6 | 60.3 | 0.06519 | 0.0003354 | 0.52948 | 1.5834 | 1
1910 | MOF | 1 | 60 | 25 | 3 | 25 | 150 | 100 | 4.67 | 20.33 | 18.68 | 51.6 | 0.0629 | 0.000286 | 0.34648 | 1.4641 | 2
1911 | MOF | 1 | 60 | 25 | 3 | 25 | 150 | 100 | 4.326 | 20.674 | 17.31 | 55.3 | 0.05257 | 0.0003503 | 0.36055 | 1.3776 | 3
1912 | MOF | 1 | 60 | 25 | 7 | 25 | 150 | 100 | 8.773 | 16.227 | 35.09 | 50 | 0.0447 | 0.0004216 | 1.5933 | 1.9713 | 1
1913 | MOF | 1 | 60 | 25 | 7 | 25 | 150 | 100 | 7.654 | 17.346 | 30.62 | 45.9 | 0.06107 | 0.0003365 | 1.0245 | 1.8915 | 2
1914 | MOF | 1 | 60 | 25 | 7 | 25 | 150 | 100 | 8.192 | 16.808 | 32.77 | 58.5 | 0.06096 | 0.0003383 | 1.168 | 1.9493 | 3
1915 | MOF | 1 | 60 | 25 | 11 | 25 | 150 | 100 | 6.931 | 18.069 | 27.72 | 37.1 | 0.05918 | 0.0003206 | 0.81537 | 1.8108 | 1
1916 | MOF | 1 | 60 | 25 | 11 | 25 | 150 | 100 | 6.866 | 18.134 | 27.47 | 55.7 | 0.0513 | 0.0003732 | 0.91494 | 1.7836 | 2
1917 | MOF | 1 | 60 | 25 | 11 | 25 | 150 | 100 | 6.656 | 18.344 | 26.63 | 59.8 | 0.04934 | 0.0003331 | 0.78147 | 1.7706 | 3
1918 | MOF | 1 | 60 | 50 | 3 | 25 | 150 | 100 | 15.775 | 34.225 | 31.55 | 54.2 | 0.05912 | 0.0002795 | 3.3002 | 2.5237 | 1
1919 | MOF | 1 | 60 | 50 | 3 | 25 | 150 | 100 | 16.149 | 33.851 | 32.3 | 52.2 | 0.05039 | 0.000324 | 3.8585 | 2.5088 | 2
1920 | MOF | 1 | 60 | 50 | 3 | 25 | 150 | 100 | 15.542 | 34.458 | 31.08 | 25.1 | 0.05114 | 0.0003193 | 3.5659 | 2.4829 | 3
1921 | MOF | 1 | 60 | 50 | 7 | 25 | 150 | 100 | 25.408 | 24.592 | 50.82 | 48 | 0.05382 | 0.000404 | 9.6842 | 2.7552 | 1
1922 | MOF | 1 | 60 | 50 | 7 | 25 | 150 | 100 | 26.2 | 23.8 | 52.4 | 61.9 | 0.05225 | 0.000369 | 9.6184 | 2.8083 | 2
1923 | MOF | 1 | 60 | 50 | 7 | 25 | 150 | 100 | 24.094 | 25.906 | 48.19 | 52.9 | 0.05725 | 0.0003291 | 7.7675 | 2.7928 | 3
1924 | MOF | 1 | 60 | 50 | 11 | 25 | 150 | 100 | 21.157 | 28.843 | 42.31 | 53.2 | 0.0584 | 0.0004009 | 7.1356 | 2.6406 | 1
1925 | MOF | 1 | 60 | 50 | 11 | 25 | 150 | 100 | 20.538 | 29.462 | 41.08 | 43 | 0.05745 | 0.0003798 | 6.5477 | 2.6384 | 2
1926 | MOF | 1 | 60 | 50 | 11 | 25 | 150 | 100 | 20.351 | 29.649 | 40.7 | 45.4 | 0.05139 | 0.0003848 | 6.5055 | 2.628 | 3
1927 | MOF | 1 | 60 | 100 | 3 | 25 | 150 | 100 | 41.348 | 58.652 | 41.35 | 52.1 | 0.06367 | 0.0003483 | 19.1667 | 3.0993 | 1
1928 | MOF | 1 | 60 | 100 | 3 | 25 | 150 | 100 | 41.455 | 58.545 | 41.46 | 47.4 | 0.05683 | 0.0003033 | 17.8258 | 3.1625 | 2
1929 | MOF | 1 | 60 | 100 | 3 | 25 | 150 | 100 | 42.921 | 57.079 | 42.92 | 57.3 | 0.06215 | 0.0003734 | 21.0404 | 3.0856 | 3
1930 | MOF | 1 | 60 | 100 | 7 | 25 | 150 | 100 | 61.373 | 38.627 | 61.37 | 64.2 | 0.05335 | 0.0003068 | 32.5561 | 3.361 | 1
1931 | MOF | 1 | 60 | 100 | 7 | 25 | 150 | 100 | 63.824 | 36.176 | 63.82 | 66.3 | 0.05591 | 0.0003504 | 36.5702 | 3.3052 | 2
1932 | MOF | 1 | 60 | 100 | 7 | 25 | 150 | 100 | 72.006 | 27.994 | 72.01 | 42.8 | 0.04793 | 0.0002934 | 40.2516 | 3.458 | 3
1933 | MOF | 1 | 60 | 100 | 11 | 25 | 150 | 100 | 53.262 | 46.738 | 53.26 | 55.9 | 0.06349 | 0.0003585 | 28.4389 | 3.2118 | 1
1934 | MOF | 1 | 60 | 100 | 11 | 25 | 150 | 100 | 50.44 | 49.56 | 50.44 | 54.6 | 0.05565 | 0.0002915 | 23.6415 | 3.2883 | 2
1935 | MOF | 1 | 60 | 100 | 11 | 25 | 150 | 100 | 61.756 | 38.244 | 61.76 | 58.8 | 0.05616 | 0.0003715 | 35.7703 | 3.2575 | 3
1936 | MOF | 1 | 60 | 200 | 3 | 25 | 150 | 100 | 111.311 | 88.689 | 55.66 | 53.4 | 0.05153 | 0.000371 | 79.3047 | 3.4659 | 1
1937 | MOF | 1 | 60 | 200 | 3 | 25 | 150 | 100 | 108.908 | 91.092 | 54.45 | 47.9 | 0.0628 | 0.0003603 | 76.4405 | 3.4802 | 2
1938 | MOF | 1 | 60 | 200 | 3 | 25 | 150 | 100 | 111.463 | 88.537 | 55.73 | 65.9 | 0.05512 | 0.0003611 | 78.8234 | 3.4855 | 3
1939 | MOF | 1 | 60 | 200 | 7 | 25 | 150 | 100 | 159.341 | 40.659 | 79.67 | 48.6 | 0.0553 | 0.0003544 | 123.03 | 3.5921 | 1
1940 | MOF | 1 | 60 | 200 | 7 | 25 | 150 | 100 | 140.699 | 59.301 | 70.35 | 73.5 | 0.04726 | 0.0003046 | 101.3031 | 3.6737 | 2
1941 | MOF | 1 | 60 | 200 | 7 | 25 | 150 | 100 | 164.663 | 35.337 | 82.33 | 60.4 | 0.04936 | 0.0003713 | 129.3909 | 3.5631 | 3
1942 | MOF | 1 | 60 | 200 | 11 | 25 | 150 | 100 | 136.538 | 63.462 | 68.27 | 54.3 | 0.06929 | 0.0002897 | 96.062 | 3.7007 | 1
1943 | MOF | 1 | 60 | 200 | 11 | 25 | 150 | 100 | 129.829 | 70.171 | 64.91 | 64.1 | 0.0599 | 0.0003428 | 94.4564 | 3.5659 | 2
1944 | MOF | 1 | 60 | 200 | 11 | 25 | 150 | 100 | 121.298 | 78.702 | 60.65 | 58.2 | 0.05949 | 0.0003711 | 88.522 | 3.4897 | 3
1945 | MOF | 1 | 120 | 25 | 3 | 25 | 150 | 100 | 8.487 | 16.513 | 33.95 | 46.2 | 0.05375 | 0.0003171 | 2.0718 | 1.8587 | 1
1946 | MOF | 1 | 120 | 25 | 3 | 25 | 150 | 100 | 7.697 | 17.303 | 30.79 | 62.9 | 0.05559 | 0.0004412 | 2.2285 | 1.699 | 2
1947 | MOF | 1 | 120 | 25 | 3 | 25 | 150 | 100 | 8.018 | 16.982 | 32.07 | 55 | 0.05558 | 0.0003277 | 1.9221 | 1.8076 | 3
1948 | MOF | 1 | 120 | 25 | 7 | 25 | 150 | 100 | 12.229 | 12.771 | 48.92 | 63.8 | 0.05563 | 0.0003222 | 3.9259 | 2.1166 | 1
1949 | MOF | 1 | 120 | 25 | 7 | 25 | 150 | 100 | 11.484 | 13.516 | 45.94 | 50.9 | 0.05541 | 0.0003918 | 4.0265 | 2.0092 | 2
1950 | MOF | 1 | 120 | 25 | 7 | 25 | 150 | 100 | 11.127 | 13.873 | 44.51 | 51.9 | 0.05579 | 0.0002858 | 3.0734 | 2.0861 | 3
1951 | MOF | 1 | 120 | 25 | 11 | 25 | 150 | 100 | 9.043 | 15.957 | 36.17 | 49 | 0.05062 | 0.0003567 | 2.5235 | 1.8748 | 1
1952 | MOF | 1 | 120 | 25 | 11 | 25 | 150 | 100 | 9.495 | 15.505 | 37.98 | 50 | 0.05735 | 0.0004103 | 3.0248 | 1.8672 | 2
1953 | MOF | 1 | 120 | 25 | 11 | 25 | 150 | 100 | 10.705 | 14.295 | 42.82 | 38.8 | 0.05817 | 0.0003438 | 3.2795 | 2.0049 | 3
1954 | MOF | 1 | 120 | 50 | 3 | 25 | 150 | 100 | 22.22 | 27.78 | 44.44 | 51.3 | 0.05565 | 0.0003553 | 10.8098 | 2.4345 | 1
1955 | MOF | 1 | 120 | 50 | 3 | 25 | 150 | 100 | 21.091 | 28.909 | 42.18 | 47.2 | 0.05253 | 0.0003582 | 10.0288 | 2.4035 | 2
1956 | MOF | 1 | 120 | 50 | 3 | 25 | 150 | 100 | 22.903 | 27.097 | 45.81 | 61.5 | 0.05228 | 0.0003599 | 11.3889 | 2.4436 | 3
1957 | MOF | 1 | 120 | 50 | 7 | 25 | 150 | 100 | 34.692 | 15.308 | 69.38 | 64.1 | 0.05468 | 0.0003423 | 20.3861 | 2.6607 | 1
1958 | MOF | 1 | 120 | 50 | 7 | 25 | 150 | 100 | 32.937 | 17.063 | 65.87 | 45.1 | 0.05394 | 0.0003761 | 19.6907 | 2.5837 | 2
1959 | MOF | 1 | 120 | 50 | 7 | 25 | 150 | 100 | 33.963 | 16.037 | 67.93 | 52.3 | 0.0562 | 0.0003211 | 19.2519 | 2.6886 | 3
1960 | MOF | 1 | 120 | 50 | 11 | 25 | 150 | 100 | 27.406 | 22.594 | 54.81 | 53.9 | 0.05348 | 0.0003373 | 14.413 | 2.5644 | 1
1961 | MOF | 1 | 120 | 50 | 11 | 25 | 150 | 100 | 26.005 | 23.995 | 52.01 | 50.9 | 0.05862 | 0.0003362 | 13.3143 | 2.5409 | 2
1962 | MOF | 1 | 120 | 50 | 11 | 25 | 150 | 100 | 29.033 | 20.967 | 58.07 | 66.5 | 0.0501 | 0.0003524 | 16.0006 | 2.5674 | 3
1963 | MOF | 1 | 120 | 100 | 3 | 25 | 150 | 100 | 51.921 | 48.079 | 51.92 | 51.9 | 0.06601 | 0.0003392 | 35.2443 | 2.814 | 1
1964 | MOF | 1 | 120 | 100 | 3 | 25 | 150 | 100 | 55.77 | 44.23 | 55.77 | 59 | 0.0495 | 0.0003201 | 38.0215 | 2.8763 | 2
1965 | MOF | 1 | 120 | 100 | 3 | 25 | 150 | 100 | 49.806 | 50.194 | 49.81 | 47.3 | 0.03932 | 0.0003691 | 34.2708 | 2.7431 | 3
1966 | MOF | 1 | 120 | 100 | 7 | 25 | 150 | 100 | 88.384 | 11.616 | 88.38 | 55.8 | 0.04721 | 0.0003275 | 68.6267 | 2.9835 | 1
1967 | MOF | 1 | 120 | 100 | 7 | 25 | 150 | 100 | 74.791 | 25.209 | 74.79 | 46.2 | 0.05973 | 0.0003784 | 57.778 | 2.834 | 2
1968 | MOF | 1 | 120 | 100 | 7 | 25 | 150 | 100 | 71.023 | 28.977 | 71.02 | 60.5 | 0.0634 | 0.0004166 | 55.4155 | 2.7477 | 3
1969 | MOF | 1 | 120 | 100 | 11 | 25 | 150 | 100 | 76.217 | 23.783 | 76.22 | 47.2 | 0.07053 | 0.0003376 | 57.5716 | 2.9256 | 1
1970 | MOF | 1 | 120 | 100 | 11 | 25 | 150 | 100 | 60.852 | 39.148 | 60.85 | 57.2 | 0.0518 | 0.000364 | 44.2168 | 2.8115 | 2
1971 | MOF | 1 | 120 | 100 | 11 | 25 | 150 | 100 | 57.618 | 42.382 | 57.62 | 52.6 | 0.06207 | 0.000348 | 40.702 | 2.8283 | 3
1972 | MOF | 1 | 120 | 200 | 3 | 25 | 150 | 100 | 122.345 | 77.655 | 61.17 | 58.4 | 0.06144 | 0.0002921 | 99.2106 | 3.1413 | 1
1973 | MOF | 1 | 120 | 200 | 3 | 25 | 150 | 100 | 126.101 | 73.899 | 63.05 | 52.4 | 0.05592 | 0.0003871 | 107.7126 | 2.9117 | 2
1974 | MOF | 1 | 120 | 200 | 3 | 25 | 150 | 100 | 111.018 | 88.982 | 55.51 | 46.3 | 0.04436 | 0.0003308 | 90.4856 | 3.022 | 3
1975 | MOF | 1 | 120 | 200 | 7 | 25 | 150 | 100 | 183.086 | 16.914 | 91.54 | 53.6 | 0.04763 | 0.000333 | 161.0702 | 3.0918 | 1
1976 | MOF | 1 | 120 | 200 | 7 | 25 | 150 | 100 | 150.044 | 49.956 | 75.02 | 45.3 | 0.05714 | 0.0003089 | 127.1778 | 3.1297 | 2
1977 | MOF | 1 | 120 | 200 | 7 | 25 | 150 | 100 | 180.533 | 19.467 | 90.27 | 54 | 0.05547 | 0.0003403 | 158.9697 | 3.071 | 3
1978 | MOF | 1 | 120 | 200 | 11 | 25 | 150 | 100 | 147.191 | 52.809 | 73.6 | 61 | 0.05684 | 0.0003698 | 127.6483 | 2.9726 | 1
1979 | MOF | 1 | 120 | 200 | 11 | 25 | 150 | 100 | 137.563 | 62.437 | 68.78 | 59 | 0.05314 | 0.0003501 | 117.2714 | 3.0102 | 2
1980 | MOF | 1 | 120 | 200 | 11 | 25 | 150 | 100 | 136.952 | 63.048 | 68.48 | 50.8 | 0.05121 | 0.0003664 | 117.4474 | 2.9707 | 3
1981 | MOF | 1 | 240 | 25 | 3 | 25 | 150 | 100 | 12.028 | 12.972 | 48.11 | 64.1 | 0.04809 | 0.0003951 | 6.4089 | 1.7262 | 1
1982 | MOF | 1 | 240 | 25 | 3 | 25 | 150 | 100 | 10.772 | 14.228 | 43.09 | 59.5 | 0.05002 | 0.000355 | 5.1551 | 1.7258 | 2
1983 | MOF | 1 | 240 | 25 | 3 | 25 | 150 | 100 | 11.259 | 13.741 | 45.04 | 42.4 | 0.05835 | 0.0003971 | 5.8278 | 1.6922 | 3
1984 | MOF | 1 | 240 | 25 | 7 | 25 | 150 | 100 | 16.09 | 8.91 | 64.36 | 65.7 | 0.05396 | 0.0003797 | 9.5659 | 1.8755 | 1
1985 | MOF | 1 | 240 | 25 | 7 | 25 | 150 | 100 | 13.759 | 11.241 | 55.04 | 74.3 | 0.06323 | 0.00034 | 7.2773 | 1.869 | 2
1986 | MOF | 1 | 240 | 25 | 7 | 25 | 150 | 100 | 14.04 | 10.96 | 56.16 | 56.9 | 0.04706 | 0.0003656 | 7.7495 | 1.839 | 3
1987 | MOF | 1 | 240 | 25 | 11 | 25 | 150 | 100 | 13.468 | 11.532 | 53.87 | 46.8 | 0.06117 | 0.0003782 | 7.4081 | 1.8017 | 1
1988 | MOF | 1 | 240 | 25 | 11 | 25 | 150 | 100 | 13.985 | 11.015 | 55.94 | 54.6 | 0.04721 | 0.0003842 | 7.8768 | 1.8096 | 2
1989 | MOF | 1 | 240 | 25 | 11 | 25 | 150 | 100 | 12.843 | 12.157 | 51.37 | 43.2 | 0.06244 | 0.0004235 | 7.2721 | 1.7176 | 3
1990 | MOF | 1 | 240 | 50 | 3 | 25 | 150 | 100 | 27.279 | 22.721 | 54.56 | 72.2 | 0.0555 | 0.0003367 | 18.7659 | 2.1416 | 1
1991 | MOF | 1 | 240 | 50 | 3 | 25 | 150 | 100 | 26.151 | 23.849 | 52.3 | 67.9 | 0.05071 | 0.0003757 | 18.3633 | 2.0525 | 2
1992 | MOF | 1 | 240 | 50 | 3 | 25 | 150 | 100 | 26.287 | 23.713 | 52.57 | 50.8 | 0.06067 | 0.0003367 | 17.873 | 2.1299 | 3
1993 | MOF | 1 | 240 | 50 | 7 | 25 | 150 | 100 | 37.752 | 12.248 | 75.5 | 63.8 | 0.06379 | 0.0003726 | 29.1248 | 2.1549 | 1
1994 | MOF | 1 | 240 | 50 | 7 | 25 | 150 | 100 | 37.072 | 12.928 | 74.14 | 50.4 | 0.05544 | 0.0003612 | 28.274 | 2.1745 | 2
1995 | MOF | 1 | 240 | 50 | 7 | 25 | 150 | 100 | 36.166 | 13.834 | 72.33 | 60.5 | 0.05547 | 0.00029 | 25.8833 | 2.3305 | 3
1996 | MOF | 1 | 240 | 50 | 11 | 25 | 150 | 100 | 29.848 | 20.152 | 59.7 | 50.4 | 0.0546 | 0.0004161 | 22.3499 | 2.0146 | 1
1997 | MOF | 1 | 240 | 50 | 11 | 25 | 150 | 100 | 32.457 | 17.543 | 64.91 | 47.7 | 0.05621 | 0.0003377 | 23.5171 | 2.1905 | 2
1998 | MOF | 1 | 240 | 50 | 11 | 25 | 150 | 100 | 32.65 | 17.35 | 65.3 | 59.3 | 0.06165 | 0.0003491 | 23.9096 | 2.168 | 3
1999 | MOF | 1 | 240 | 100 | 3 | 25 | 150 | 100 | 69.122 | 30.878 | 69.12 | 62 | 0.05111 | 0.0004273 | 60.5764 | 2.1454 | 1
2000 | MOF | 1 | 240 | 100 | 3 | 25 | 150 | 100 | 63.428 | 36.572 | 63.43 | 47.7 | 0.06409 | 0.0004227 | 54.8966 | 2.1438 | 2
2001 | MOF | 1 | 240 | 100 | 3 | 25 | 150 | 100 | 61.865 | 38.135 | 61.87 | 50.4 | 0.05405 | 0.000375 | 52.4456 | 2.2428 | 3
2002 | MOF | 1 | 240 | 100 | 7 | 25 | 150 | 100 | 93.338 | 6.662 | 93.34 | 59.2 | 0.05556 | 0.0004024 | 84.0174 | 2.2322 | 1
2003 | MOF | 1 | 240 | 100 | 7 | 25 | 150 | 100 | 83.798 | 16.202 | 83.8 | 63 | 0.05342 | 0.0003651 | 73.7535 | 2.307 | 2
2004 | MOF | 1 | 240 | 100 | 7 | 25 | 150 | 100 | 84.993 | 15.007 | 84.99 | 54.1 | 0.05292 | 0.0003971 | 75.6533 | 2.2343 | 3
2005 | MOF | 1 | 240 | 100 | 11 | 25 | 150 | 100 | 67.786 | 32.214 | 67.79 | 48.5 | 0.06667 | 0.0003842 | 58.4367 | 2.2353 | 1
2006 | MOF | 1 | 240 | 100 | 11 | 25 | 150 | 100 | 59.523 | 40.477 | 59.52 | 49.9 | 0.04503 | 0.0003167 | 48.7481 | 2.3772 | 2
2007 | MOF | 1 | 240 | 100 | 11 | 25 | 150 | 100 | 55.754 | 44.246 | 55.75 | 53.4 | 0.04872 | 0.0003521 | 45.9922 | 2.2785 | 3
2008 | MOF | 1 | 240 | 200 | 3 | 25 | 150 | 100 | 115.593 | 84.407 | 57.8 | 55.2 | 0.05272 | 0.0004026 | 106.0941 | 2.2512 | 1
2009 | MOF | 1 | 240 | 200 | 3 | 25 | 150 | 100 | 143.316 | 56.684 | 71.66 | 61 | 0.0532 | 0.0004195 | 134.0273 | 2.2288 | 2
2010 | MOF | 1 | 240 | 200 | 3 | 25 | 150 | 100 | 116.251 | 83.749 | 58.13 | 43.1 | 0.05454 | 0.0004289 | 107.2855 | 2.1934 | 3
2011 | MOF | 1 | 240 | 200 | 7 | 25 | 150 | 100 | 174.793 | 25.207 | 87.4 | 53 | 0.04707 | 0.0003831 | 164.5539 | 2.3262 | 1
2012 | MOF | 1 | 240 | 200 | 7 | 25 | 150 | 100 | 189.135 | 10.865 | 94.57 | 61 | 0.05154 | 0.0003253 | 177.1387 | 2.4846 | 2
2013 | MOF | 1 | 240 | 200 | 7 | 25 | 150 | 100 | 161.255 | 38.745 | 80.63 | 55.2 | 0.04906 | 0.0003088 | 148.8038 | 2.5218 | 3
2014 | MOF | 1 | 240 | 200 | 11 | 25 | 150 | 100 | 144.742 | 55.258 | 72.37 | 50.5 | 0.05204 | 0.0003663 | 134.1958 | 2.3558 | 1
2015 | MOF | 1 | 240 | 200 | 11 | 25 | 150 | 100 | 149.992 | 50.008 | 75 | 52.2 | 0.05601 | 0.0003153 | 137.8471 | 2.4969 | 2
2016 | MOF | 1 | 240 | 200 | 11 | 25 | 150 | 100 | 150.265 | 49.735 | 75.13 | 55.8 | 0.04673 | 0.0003848 | 140.1647 | 2.3126 | 3
2017 | MOF | 2 | 30 | 25 | 3 | 25 | 150 | 100 | 0.74 | 23.519 | 5.92 | 55.3 | 0.0614 | 0.0003824 | 0.0062292 | -0.30956 | 1
2018 | MOF | 2 | 30 | 25 | 3 | 25 | 150 | 100 | 0.791 | 23.418 | 6.33 | 51.6 | 0.06021 | 0.0003736 | 0.006951 | -0.24328 | 2
2019 | MOF | 2 | 30 | 25 | 3 | 25 | 150 | 100 | 0.755 | 23.49 | 6.04 | 48 | 0.0436 | 0.0003554 | 0.0060291 | -0.28906 | 3
2020 | MOF | 2 | 30 | 25 | 7 | 25 | 150 | 100 | 1.355 | 22.291 | 10.84 | 63.8 | 0.05697 | 0.0003967 | 0.021504 | 0.2878 | 1
2021 | MOF | 2 | 30 | 25 | 7 | 25 | 150 | 100 | 1.296 | 22.408 | 10.37 | 63.9 | 0.05209 | 0.0003772 | 0.018732 | 0.24472 | 2
2022 | MOF | 2 | 30 | 25 | 7 | 25 | 150 | 100 | 1.223 | 22.553 | 9.79 | 56.5 | 0.04408 | 0.0003407 | 0.015099 | 0.18888 | 3
2023 | MOF | 2 | 30 | 25 | 11 | 25 | 150 | 100 | 1.033 | 22.935 | 8.26 | 50.3 | 0.04922 | 0.0003796 | 0.012011 | 0.020772 | 1
2024 | MOF | 2 | 30 | 25 | 11 | 25 | 150 | 100 | 0.995 | 23.011 | 7.96 | 50.5 | 0.05523 | 0.0004423 | 0.012965 | -0.018129 | 2
2025 | MOF | 2 | 30 | 25 | 11 | 25 | 150 | 100 | 1.083 | 22.835 | 8.66 | 64.1 | 0.0574 | 0.0003558 | 0.012376 | 0.068241 | 3
2026 | MOF | 2 | 30 | 50 | 3 | 25 | 150 | 100 | 2.411 | 45.178 | 9.64 | 49 | 0.05236 | 0.0002844 | 0.048596 | 0.85968 | 1
2027 | MOF | 2 | 30 | 50 | 3 | 25 | 150 | 100 | 2.662 | 44.676 | 10.65 | 38.3 | 0.05479 | 0.0003787 | 0.078144 | 0.94928 | 2
2028 | MOF | 2 | 30 | 50 | 3 | 25 | 150 | 100 | 3.121 | 43.757 | 12.49 | 57.9 | 0.0497 | 0.0002824 | 0.080397 | 1.1121 | 3
2029 | MOF | 2 | 30 | 50 | 7 | 25 | 150 | 100 | 4.284 | 41.433 | 17.13 | 44.2 | 0.05011 | 0.0003444 | 0.18158 | 1.4116 | 1
2030 | MOF | 2 | 30 | 50 | 7 | 25 | 150 | 100 | 4.538 | 40.925 | 18.15 | 57.3 | 0.05372 | 0.0003504 | 0.20662 | 1.4659 | 2
2031 | MOF | 2 | 30 | 50 | 7 | 25 | 150 | 100 | 5.274 | 39.452 | 21.1 | 44.9 | 0.0573 | 0.0003495 | 0.27636 | 1.609 | 3
2032 | MOF | 2 | 30 | 50 | 11 | 25 | 150 | 100 | 3.557 | 42.887 | 14.23 | 61.8 | 0.05983 | 0.0003169 | 0.11635 | 1.2357 | 1
2033 | MOF | 2 | 30 | 50 | 11 | 25 | 150 | 100 | 3.595 | 42.81 | 14.38 | 56.8 | 0.0535 | 0.0003705 | 0.13813 | 1.2404 | 2
2034 | MOF | 2 | 30 | 50 | 11 | 25 | 150 | 100 | 3.713 | 42.573 | 14.85 | 69.5 | 0.04658 | 0.0003457 | 0.13768 | 1.2741 | 3
2035 | MOF | 2 | 30 | 100 | 3 | 25 | 150 | 100 | 9.314 | 81.373 | 18.63 | 59.5 | 0.04611 | 0.0003621 | 0.85579 | 2.1351 | 1
2036 | MOF | 2 | 30 | 100 | 3 | 25 | 150 | 100 | 9.508 | 80.985 | 19.02 | 48.5 | 0.04704 | 0.0003337 | 0.82636 | 2.1612 | 2
2037 | MOF | 2 | 30 | 100 | 3 | 25 | 150 | 100 | 10.701 | 78.597 | 21.4 | 54.3 | 0.05845 | 0.0004083 | 1.2401 | 2.2472 | 3
2038 | MOF | 2 | 30 | 100 | 7 | 25 | 150 | 100 | 16.469 | 67.062 | 32.94 | 50 | 0.05757 | 0.0003309 | 2.3141 | 2.6501 | 1
2039 | MOF | 2 | 30 | 100 | 7 | 25 | 150 | 100 | 15.599 | 68.801 | 31.2 | 42.1 | 0.06009 | 0.0003365 | 2.1222 | 2.601 | 2
2040 | MOF | 2 | 30 | 100 | 7 | 25 | 150 | 100 | 16.376 | 67.247 | 32.75 | 46.1 | 0.0574 | 0.0003233 | 2.2445 | 2.6484 | 3
2041 | MOF | 2 | 30 | 100 | 11 | 25 | 150 | 100 | 12.193 | 75.615 | 24.39 | 61.7 | 0.05935 | 0.0003492 | 1.3811 | 2.3807 | 1
2042 | MOF | 2 | 30 | 100 | 11 | 25 | 150 | 100 | 10.791 | 78.419 | 21.58 | 79 | 0.0646 | 0.0003753 | 1.169 | 2.264 | 2
2043 | MOF | 2 | 30 | 100 | 11 | 25 | 150 | 100 | 11.666 | 76.669 | 23.33 | 53.6 | 0.05201 | 0.0003942 | 1.4143 | 2.3274 | 3
2044 | MOF | 2 | 30 | 200 | 3 | 25 | 150 | 100 | 31.521 | 136.957 | 31.52 | 48.1 | 0.05241 | 0.0003892 | 8.48 | 3.1373 | 1
2045 | MOF | 2 | 30 | 200 | 3 | 25 | 150 | 100 | 34.42 | 131.161 | 34.42 | 67 | 0.05916 | 0.0003412 | 8.9675 | 3.2368 | 2
2046 | MOF | 2 | 30 | 200 | 3 | 25 | 150 | 100 | 23.929 | 152.141 | 23.93 | 57 | 0.05499 | 0.0003549 | 4.8586 | 2.9481 | 3
2047 | MOF | 2 | 30 | 200 | 7 | 25 | 150 | 100 | 48.205 | 103.591 | 48.2 | 43.7 | 0.05807 | 0.0003721 | 16.8646 | 3.4449 | 1
2048 | MOF | 2 | 30 | 200 | 7 | 25 | 150 | 100 | 50.317 | 99.366 | 50.32 | 62.3 | 0.05832 | 0.0003356 | 16.9191 | 3.5085 | 2
2049 | MOF | 2 | 30 | 200 | 7 | 25 | 150 | 100 | 47.785 | 104.43 | 47.79 | 55.3 | 0.05559 | 0.0003849 | 16.9912 | 3.4273 | 3
2050 | MOF | 2 | 30 | 200 | 11 | 25 | 150 | 100 | 39.258 | 121.484 | 39.26 | 71.5 | 0.06714 | 0.0003528 | 11.5238 | 3.3227 | 1
2051 | MOF | 2 | 30 | 200 | 11 | 25 | 150 | 100 | 27.477 | 145.046 | 27.48 | 64.7 | 0.05203 | 0.0003219 | 5.762 | 3.078 | 2
2052 | MOF | 2 | 30 | 200 | 11 | 25 | 150 | 100 | 36.518 | 126.964 | 36.52 | 50.9 | 0.05837 | 0.0002954 | 8.9286 | 3.3174 | 3
2053 | MOF | 2 | 60 | 25 | 3 | 25 | 150 | 100 | 1.34 | 22.32 | 10.72 | 57.4 | 0.05843 | 0.0003725 | 0.038965 | 0.26316 | 1
2054 | MOF | 2 | 60 | 25 | 3 | 25 | 150 | 100 | 1.37 | 22.261 | 10.96 | 46.5 | 0.05221 | 0.0003584 | 0.039206 | 0.28578 | 2
2055 | MOF | 2 | 60 | 25 | 3 | 25 | 150 | 100 | 1.6 | 21.8 | 12.8 | 37.8 | 0.05379 | 0.0003034 | 0.045283 | 0.44129 | 3
2056 | MOF | 2 | 60 | 25 | 7 | 25 | 150 | 100 | 2.161 | 20.678 | 17.29 | 62.5 | 0.058 | 0.0003657 | 0.097829 | 0.72424 | 1
2057 | MOF | 2 | 60 | 25 | 7 | 25 | 150 | 100 | 2.601 | 19.797 | 20.81 | 50.6 | 0.05262 | 0.0004265 | 0.16232 | 0.89146 | 2
2058 | MOF | 2 | 60 | 25 | 7 | 25 | 150 | 100 | 2.402 | 20.197 | 19.21 | 60.6 | 0.05504 | 0.0002853 | 0.094864 | 0.83601 | 3
2059 | MOF | 2 | 60 | 25 | 11 | 25 | 150 | 100 | 1.561 | 21.877 | 12.49 | 49.8 | 0.06081 | 0.0003776 | 0.053321 | 0.41057 | 1
2060 | MOF | 2 | 60 | 25 | 11 | 25 | 150 | 100 | 1.939 | 21.123 | 15.51 | 46.5 | 0.06389 | 0.0003162 | 0.068799 | 0.62605 | 2
2061 | MOF | 2 | 60 | 25 | 11 | 25 | 150 | 100 | 1.849 | 21.301 | 14.79 | 54.5 | 0.05404 | 0.0003969 | 0.077982 | 0.57155 | 3
2062 | MOF | 2 | 60 | 50 | 3 | 25 | 150 | 100 | 4.735 | 40.53 | 18.94 | 43.5 | 0.05511 | 0.000336 | 0.41261 | 1.4638 | 1
2063 | MOF | 2 | 60 | 50 | 3 | 25 | 150 | 100 | 6.158 | 37.684 | 24.63 | 60.1 | 0.05275 | 0.000313 | 0.63833 | 1.7083 | 2
2064 | MOF | 2 | 60 | 50 | 3 | 25 | 150 | 100 | 4.325 | 41.35 | 17.3 | 46.2 | 0.05563 | 0.0004 | 0.40672 | 1.3657 | 3
2065 | MOF | 2 | 60 | 50 | 7 | 25 | 150 | 100 | 8.733 | 32.534 | 34.93 | 56.4 | 0.05322 | 0.0003594 | 1.384 | 1.9946 | 1
2066 | MOF | 2 | 60 | 50 | 7 | 25 | 150 | 100 | 7.803 | 34.394 | 31.21 | 68.6 | 0.05396 | 0.000347 | 1.0905 | 1.904 | 2
2067 | MOF | 2 | 60 | 50 | 7 | 25 | 150 | 100 | 6.841 | 36.318 | 27.36 | 52.9 | 0.0596 | 0.0003126 | 0.77795 | 1.8022 | 3
2068 | MOF | 2 | 60 | 50 | 11 | 25 | 150 | 100 | 5.843 | 38.315 | 23.37 | 61 | 0.04688 | 0.000387 | 0.69804 | 1.638 | 1
2069 | MOF | 2 | 60 | 50 | 11 | 25 | 150 | 100 | 5.937 | 38.126 | 23.75 | 51.4 | 0.04882 | 0.0003632 | 0.68013 | 1.6595 | 2
2070 | MOF | 2 | 60 | 50 | 11 | 25 | 150 | 100 | 7.229 | 35.543 | 28.91 | 60.9 | 0.05025 | 0.0003897 | 1.0452 | 1.8219 | 3
2071 | MOF | 2 | 60 | 100 | 3 | 25 | 150 | 100 | 15.191 | 69.619 | 30.38 | 65.8 | 0.05944 | 0.000247 | 2.7915 | 2.5177 | 1
2072 | MOF | 2 | 60 | 100 | 3 | 25 | 150 | 100 | 14.443 | 71.114 | 28.89 | 62.3 | 0.05583 | 0.0003142 | 3.0909 | 2.4294 | 2
2073 | MOF | 2 | 60 | 100 | 3 | 25 | 150 | 100 | 14.846 | 70.308 | 29.69 | 38.9 | 0.05451 | 0.0004274 | 4.0936 | 2.3751 | 3
2074 | MOF | 2 | 60 | 100 | 7 | 25 | 150 | 100 | 25.456 | 49.088 | 50.91 | 72.5 | 0.05985 | 0.000386 | 9.4415 | 2.7735 | 1
2075 | MOF | 2 | 60 | 100 | 7 | 25 | 150 | 100 | 27.428 | 45.143 | 54.86 | 57.6 | 0.05397 | 0.0003861 | 10.6565 | 2.8197 | 2
2076 | MOF | 2 | 60 | 100 | 7 | 25 | 150 | 100 | 26.551 | 46.898 | 53.1 | 50.6 | 0.05103 | 0.0003549 | 9.5896 | 2.8309 | 3
2077 | MOF | 2 | 60 | 100 | 11 | 25 | 150 | 100 | 19.95 | 60.101 | 39.9 | 61.1 | 0.04717 | 0.0004169 | 6.6414 | 2.5884 | 1
2078 | MOF | 2 | 60 | 100 | 11 | 25 | 150 | 100 | 18.006 | 63.987 | 36.01 | 52.4 | 0.05004 | 0.0004444 | 5.8407 | 2.4986 | 2
2079 | MOF | 2 | 60 | 100 | 11 | 25 | 150 | 100 | 19.172 | 61.656 | 38.34 | 47.6 | 0.05975 | 0.0003769 | 5.7983 | 2.5933 | 3
2080 | MOF | 2 | 60 | 200 | 3 | 25 | 150 | 100 | 42.498 | 115.004 | 42.5 | 61.4 | 0.05046 | 0.0003327 | 19.5055 | 3.1352 | 1
2081 | MOF | 2 | 60 | 200 | 3 | 25 | 150 | 100 | 37.004 | 125.991 | 37 | 43.7 | 0.06494 | 0.0004075 | 17.5768 | 2.9667 | 2
2082 | MOF | 2 | 60 | 200 | 3 | 25 | 150 | 100 | 43.262 | 113.475 | 43.26 | 68.2 | 0.05412 | 0.0003415 | 20.3288 | 3.1326 | 3
2083 | MOF | 2 | 60 | 200 | 7 | 25 | 150 | 100 | 63.896 | 72.207 | 63.9 | 53.5 | 0.05382 | 0.00039 | 38.2881 | 3.2429 | 1
2084 | MOF | 2 | 60 | 200 | 7 | 25 | 150 | 100 | 64.313 | 71.373 | 64.31 | 60.4 | 0.06067 | 0.0003636 | 37.55 | 3.287 | 2
2085 | MOF | 2 | 60 | 200 | 7 | 25 | 150 | 100 | 59.322 | 81.356 | 59.32 | 43.5 | 0.05582 | 0.000344 | 32.6533 | 3.2835 | 3
2086 | MOF | 2 | 60 | 200 | 11 | 25 | 150 | 100 | 51.474 | 97.052 | 51.47 | 54.4 | 0.06921 | 0.0003034 | 24.9004 | 3.2799 | 1
2087 | MOF | 2 | 60 | 200 | 11 | 25 | 150 | 100 | 44.035 | 111.931 | 44.03 | 57.3 | 0.05293 | 0.0003611 | 21.4999 | 3.1151 | 2
2088 | MOF | 2 | 60 | 200 | 11 | 25 | 150 | 100 | 53.252 | 93.496 | 53.25 | 65.1 | 0.04671 | 0.0003305 | 27.3511 | 3.2543 | 3
2089 | MOF | 2 | 120 | 25 | 3 | 25 | 150 | 100 | 2.567 | 19.866 | 20.53 | 60.8 | 0.06706 | 0.0003834 | 0.27115 | 0.8311 | 1
2090 | MOF | 2 | 120 | 25 | 3 | 25 | 150 | 100 | 2.482 | 20.036 | 19.86 | 47.3 | 0.0519 | 0.0003293 | 0.22169 | 0.8155 | 2
2091 | MOF | 2 | 120 | 25 | 3 | 25 | 150 | 100 | 2.606 | 19.787 | 20.85 | 56.6 | 0.04772 | 0.0003347 | 0.24692 | 0.85827 | 3
2092 | MOF | 2 | 120 | 25 | 7 | 25 | 150 | 100 | 4.3 | 16.4 | 34.4 | 57.4 | 0.05813 | 0.0003634 | 0.67899 | 1.2868 | 1
2093 | MOF | 2 | 120 | 25 | 7 | 25 | 150 | 100 | 4.512 | 15.975 | 36.1 | 56.5 | 0.05288 | 0.0003179 | 0.66258 | 1.3479 | 2
2094 | MOF | 2 | 120 | 25 | 7 | 25 | 150 | 100 | 4.122 | 16.756 | 32.98 | 34.6 | 0.05399 | 0.0003428 | 0.59761 | 1.2597 | 3
2095 | MOF | 2 | 120 | 25 | 11 | 25 | 150 | 100 | 2.791 | 19.419 | 22.33 | 47 | 0.05945 | 0.0003581 | 0.29889 | 0.91313 | 1
2096 | MOF | 2 | 120 | 25 | 11 | 25 | 150 | 100 | 3.107 | 18.785 | 24.86 | 57.1 | 0.05551 | 0.0003935 | 0.39752 | 0.99676 | 2
2097 | MOF | 2 | 120 | 25 | 11 | 25 | 150 | 100 | 3.112 | 18.776 | 24.9 | 42.6 | 0.06397 | 0.000363 | 0.3715 | 1.0081 | 3
2098 | MOF | 2 | 120 | 50 | 3 | 25 | 150 | 100 | 7.457 | 35.085 | 29.83 | 44.3 | 0.05718 | 0.0003459 | 1.7626 | 1.7395 | 1
2099 | MOF | 2 | 120 | 50 | 3 | 25 | 150 | 100 | 8.635 | 32.729 | 34.54 | 51.7 | 0.05039 | 0.0003814 | 2.446 | 1.8228 | 2
2100 | MOF | 2 | 120 | 50 | 3 | 25 | 150 | 100 | 8.282 | 33.436 | 33.13 | 55.9 | 0.05872 | 0.0003487 | 2.1315 | 1.8165 | 3
2101 | MOF | 2 | 120 | 50 | 7 | 25 | 150 | 100 | 12.263 | 25.475 | 49.05 | 64.1 | 0.05844 | 0.0003441 | 4.1222 | 2.0969 | 1
2102 | MOF | 2 | 120 | 50 | 7 | 25 | 150 | 100 | 13.207 | 23.585 | 52.83 | 35.2 | 0.06629 | 0.0002903 | 4.1616 | 2.2023 | 2
2103 | MOF | 2 | 120 | 50 | 7 | 25 | 150 | 100 | 11.536 | 26.929 | 46.14 | 54.2 | 0.05419 | 0.0003852 | 4.0121 | 2.0181 | 3
2104 | MOF | 2 | 120 | 50 | 11 | 25 | 150 | 100 | 8.74 | 32.52 | 34.96 | 56.7 | 0.05182 | 0.0003603 | 2.3969 | 1.8474 | 1
2105 | MOF | 2 | 120 | 50 | 11 | 25 | 150 | 100 | 9.396 | 31.208 | 37.58 | 55.3 | 0.05198 | 0.0003321 | 2.5598 | 1.9222 | 2
2106 | MOF | 2 | 120 | 50 | 11 | 25 | 150 | 100 | 9.629 | 30.742 | 38.52 | 62.3 | 0.05171 | 0.0003196 | 2.5969 | 1.9505 | 3
2107 | MOF | 2 | 120 | 100 | 3 | 25 | 150 | 100 | 22.532 | 54.935 | 45.06 | 54.3 | 0.05957 | 0.0003183 | 10.4221 | 2.494 | 1
2108 | MOF | 2 | 120 | 100 | 3 | 25 | 150 | 100 | 18.913 | 62.173 | 37.83 | 50.2 | 0.05079 | 0.0003472 | 8.3352 | 2.3588 | 2
2109 | MOF | 2 | 120 | 100 | 3 | 25 | 150 | 100 | 20.641 | 58.717 | 41.28 | 60.6 | 0.05342 | 0.0003553 | 9.662 | 2.396 | 3
2110 | MOF | 2 | 120 | 100 | 7 | 25 | 150 | 100 | 32.277 | 35.447 | 64.55 | 56.1 | 0.05487 | 0.0003679 | 18.9667 | 2.5885 | 1
2111 | MOF | 2 | 120 | 100 | 7 | 25 | 150 | 100 | 30.146 | 39.707 | 60.29 | 66 | 0.0537 | 0.0003041 | 15.7914 | 2.6641 | 2
2112 | MOF | 2 | 120 | 100 | 7 | 25 | 150 | 100 | 32.345 | 35.311 | 64.69 | 47.6 | 0.05866 | 0.0004273 | 20.1785 | 2.4987 | 3
2113 | MOF | 2 | 120 | 100 | 11 | 25 | 150 | 100 | 24.252 | 51.496 | 48.5 | 57.3 | 0.04534 | 0.0003659 | 12.5069 | 2.4634 | 1
2114 | MOF | 2 | 120 | 100 | 11 | 25 | 150 | 100 | 24.074 | 51.853 | 48.15 | 49.4 | 0.04894 | 0.0003756 | 12.5281 | 2.4463 | 2
2115 | MOF | 2 | 120 | 100 | 11 | 25 | 150 | 100 | 27.475 | 45.051 | 54.95 | 54.7 | 0.05025 | 0.0004056 | 15.7198 | 2.4643 | 3
2116 | MOF | 2 | 120 | 200 | 3 | 25 | 150 | 100 | 50.726 | 98.548 | 50.73 | 36.9 | 0.05752 | 0.0003113 | 33.2036 | 2.8635 | 1
2117 | MOF | 2 | 120 | 200 | 3 | 25 | 150 | 100 | 57.244 | 85.513 | 57.24 | 51.4 | 0.05832 | 0.0003991 | 41.9444 | 2.7278 | 2
2118 | MOF | 2 | 120 | 200 | 3 | 25 | 150 | 100 | 49.008 | 101.984 | 49.01 | 49.9 | 0.05458 | 0.0004038 | 34.486 | 2.6757 | 3
2119 | MOF | 2 | 120 | 200 | 7 | 25 | 150 | 100 | 72.504 | 54.993 | 72.5 | 49.7 | 0.05763 | 0.0003298 | 53.7663 | 2.9305 | 1
2120 | MOF | 2 | 120 | 200 | 7 | 25 | 150 | 100 | 76.818 | 46.364 | 76.82 | 41.9 | 0.06718 | 0.0003028 | 56.5561 | 3.0087 | 2
2121 | MOF | 2 | 120 | 200 | 7 | 25 | 150 | 100 | 74.295 | 51.411 | 74.29 | 54.3 | 0.06552 | 0.0003036 | 54.2516 | 2.9979 | 3
2122 | MOF | 2 | 120 | 200 | 11 | 25 | 150 | 100 | 71.138 | 57.724 | 71.14 | 60.7 | 0.05729 | 0.0003155 | 51.8766 | 2.9581 | 1
2123 | MOF | 2 | 120 | 200 | 11 | 25 | 150 | 100 | 64.962 | 70.076 | 64.96 | 48.6 | 0.06197 | 0.000316 | 46.2051 | 2.9316 | 2
2124 | MOF | 2 | 120 | 200 | 11 | 25 | 150 | 100 | 61.97 | 76.061 | 61.97 | 50 | 0.04957 | 0.0003759 | 45.6421 | 2.7929 | 3
2125 | MOF | 2 | 240 | 25 | 3 | 25 | 150 | 100 | 4.037 | 16.925 | 32.3 | 64.4 | 0.04521 | 0.0003872 | 1.1013 | 1.0769 | 1
2126 | MOF | 2 | 240 | 25 | 3 | 25 | 150 | 100 | 4.574 | 15.852 | 36.59 | 50.9 | 0.06542 | 0.0003408 | 1.2453 | 1.2026 | 2
2127 | MOF | 2 | 240 | 25 | 3 | 25 | 150 | 100 | 3.518 | 17.965 | 28.14 | 52 | 0.06077 | 0.0003207 | 0.74961 | 1.0183 | 3
2128 | MOF | 2 | 240 | 25 | 7 | 25 | 150 | 100 | 5.782 | 13.435 | 46.26 | 59.4 | 0.05502 | 0.0003705 | 1.9633 | 1.3399 | 1
2129 | MOF | 2 | 240 | 25 | 7 | 25 | 150 | 100 | 6.137 | 12.727 | 49.09 | 58.5 | 0.05262 | 0.0003581 | 2.1192 | 1.3907 | 2
2130 | MOF | 2 | 240 | 25 | 7 | 25 | 150 | 100 | 5.644 | 13.712 | 45.15 | 65.1 | 0.05151 | 0.0003895 | 1.9493 | 1.3069 | 3
2131 | MOF | 2 | 240 | 25 | 11 | 25 | 150 | 100 | 4.645 | 15.71 | 37.16 | 56.2 | 0.05228 | 0.0003144 | 1.2055 | 1.2353 | 1
2132 | MOF | 2 | 240 | 25 | 11 | 25 | 150 | 100 | 4.146 | 16.709 | 33.16 | 45.9 | 0.05322 | 0.0003574 | 1.0876 | 1.1179 | 2
2133 | MOF | 2 | 240 | 25 | 11 | 25 | 150 | 100 | 5.056 | 14.887 | 40.45 | 50.9 | 0.05015 | 0.0002995 | 1.3477 | 1.3106 | 3
2134 | MOF | 2 | 240 | 50 | 3 | 25 | 150 | 100 | 11.179 | 27.642 | 44.72 | 65.9 | 0.06196 | 0.0003748 | 5.605 | 1.7181 | 1
2135 | MOF | 2 | 240 | 50 | 3 | 25 | 150 | 100 | 11.299 | 27.402 | 45.2 | 68.4 | 0.05683 | 0.0003726 | 5.6787 | 1.7264 | 2
2136 | MOF | 2 | 240 | 50 | 3 | 25 | 150 | 100 | 10.573 | 28.854 | 42.29 | 43.4 | 0.05124 | 0.0003497 | 4.971 | 1.7231 | 3
2137 | MOF | 2 | 240 | 50 | 7 | 25 | 150 | 100 | 16.049 | 17.902 | 64.2 | 70.3 | 0.05545 | 0.0003913 | 9.6478 | 1.8565 | 1
2138 | MOF | 2 | 240 | 50 | 7 | 25 | 150 | 100 | 15.494 | 19.011 | 61.98 | 52 | 0.04769 | 0.000324 | 8.4666 | 1.9498 | 2
2139 | MOF | 2 | 240 | 50 | 7 | 25 | 150 | 100 | 16.57 | 16.859 | 66.28 | 54.6 | 0.06019 | 0.0003563 | 9.7142 | 1.9251 | 3
2140 | MOF | 2 | 240 | 50 | 11 | 25 | 150 | 100 | 12.531 | 24.938 | 50.12 | 72.1 | 0.05448 | 0.0003907 | 6.7696 | 1.7512 | 1
2141 | MOF | 2 | 240 | 50 | 11 | 25 | 150 | 100 | 12.487 | 25.026 | 49.95 | 60.4 | 0.0601 | 0.0003573 | 6.4569 | 1.7968 | 2
2142 | MOF | 2 | 240 | 50 | 11 | 25 | 150 | 100 | 10.73 | 28.539 | 42.92 | 54.7 | 0.06177 | 0.0003685 | 5.2245 | 1.7057 | 3
2143 | MOF | 2 | 240 | 100 | 3 | 25 | 150 | 100 | 27.688 | 44.625 | 55.38 | 40.5 | 0.05104 | 0.0003644 | 19.5956 | 2.0909 | 1
2144 | MOF | 2 | 240 | 100 | 3 | 25 | 150 | 100 | 27.621 | 44.758 | 55.24 | 64.5 | 0.0542 | 0.0003642 | 19.5312 | 2.0906 | 2
2145 | MOF | 2 | 240 | 100 | 3 | 25 | 150 | 100 | 26.881 | 46.239 | 53.76 | 46.5 | 0.04259 | 0.0003651 | 18.8698 | 2.0808 | 3
2146 | MOF | 2 | 240 | 100 | 7 | 25 | 150 | 100 | 38.577 | 22.846 | 77.15 | 49.5 | 0.04609 | 0.000372 | 29.8966 | 2.1611 | 1
2147 | MOF | 2 | 240 | 100 | 7 | 25 | 150 | 100 | 37.404 | 25.193 | 74.81 | 59.1 | 0.06525 | 0.000275 | 26.6206 | 2.378 | 2
2148 | MOF | 2 | 240 | 100 | 7 | 25 | 150 | 100 | 36.247 | 27.507 | 72.49 | 52.8 | 0.063 | 0.0002927 | 26.0259 | 2.3245 | 3
2149 | MOF | 2 | 240 | 100 | 11 | 25 | 150 | 100 | 35.569 | 28.861 | 71.14 | 55.7 | 0.05447 | 0.0003431 | 26.5158 | 2.2031 | 1
2150 | MOF | 2 | 240 | 100 | 11 | 25 | 150 | 100 | 30.368 | 39.264 | 60.74 | 63.1 | 0.04912 | 0.0003621 | 22.0231 | 2.1217 | 2
2151 | MOF | 2 | 240 | 100 | 11 | 25 | 150 | 100 | 30.482 | 39.036 | 60.96 | 48.3 | 0.06922 | 0.0003647 | 22.1718 | 2.1175 | 3
2152 | MOF | 2 | 240 | 200 | 3 | 25 | 150 | 100 | 63.568 | 72.865 | 63.57 | 63.9 | 0.04718 | 0.0004113 | 54.83 | 2.1677 | 1
2153 | MOF | 2 | 240 | 200 | 3 | 25 | 150 | 100 | 50.246 | 99.507 | 50.25 | 48.3 | 0.05248 | 0.0003704 | 41.0547 | 2.2183 | 2
2154 | MOF | 2 | 240 | 200 | 3 | 25 | 150 | 100 | 61.884 | 76.231 | 61.88 | 53.2 | 0.05493 | 0.0003158 | 51.0087 | 2.3865 | 3
2155 | MOF | 2 | 240 | 200 | 7 | 25 | 150 | 100 | 75.359 | 49.282 | 75.36 | 60.5 | 0.05882 | 0.0004055 | 66.3166 | 2.2019 | 1
2156 | MOF | 2 | 240 | 200 | 7 | 25 | 150 | 100 | 79.527 | 40.947 | 79.53 | 60.2 | 0.05344 | 0.0003917 | 70.1446 | 2.2388 | 2
2157 | MOF | 2 | 240 | 200 | 7 | 25 | 150 | 100 | 90.204 | 19.592 | 90.2 | 56.3 | 0.05313 | 0.0003836 | 80.5094 | 2.2716 | 3
2158 | MOF | 2 | 240 | 200 | 11 | 25 | 150 | 100 | 73.402 | 53.197 | 73.4 | 48.9 | 0.0477 | 0.0003399 | 62.8978 | 2.3518 | 1
2159 | MOF | 2 | 240 | 200 | 11 | 25 | 150 | 100 | 77.671 | 44.658 | 77.67 | 63.9 | 0.04888 | 0.0003091 | 66.1845 | 2.4412 | 2
2160 | MOF | 2 | 240 | 200 | 11 | 25 | 150 | 100 | 76.487 | 47.025 | 76.49 | 45.3 | 0.0578 | 0.0003284 | 65.6044 | 2.3872 | 3
2161 | MOF | 4 | 30 | 25 | 3 | 25 | 150 | 100 | 0.217 | 24.131 | 3.48 | 48.2 | 0.06129 | 0.0003565 | 0.00050245 | -1.5302 | 1
2162 | MOF | 4 | 30 | 25 | 3 | 25 | 150 | 100 | 0.199 | 24.206 | 3.18 | 38.4 | 0.04288 | 0.0003423 | 0.00040583 | -1.6165 | 2
2163 | MOF | 4 | 30 | 25 | 3 | 25 | 150 | 100 | 0.199 | 24.206 | 3.18 | 45.3 | 0.04901 | 0.0003697 | 0.00043825 | -1.6167 | 3
2164 | MOF | 4 | 30 | 25 | 7 | 25 | 150 | 100 | 0.355 | 23.58 | 5.68 | 53.4 | 0.05929 | 0.0003089 | 0.001164 | -1.0389 | 1
2165 | MOF | 4 | 30 | 25 | 7 | 25 | 150 | 100 | 0.333 | 23.667 | 5.33 | 68 | 0.05538 | 0.0003544 | 0.0011748 | -1.1031 | 2
2166 | MOF | 4 | 30 | 25 | 7 | 25 | 150 | 100 | 0.397 | 23.413 | 6.35 | 43.1 | 0.05938 | 0.0004082 | 0.0019207 | -0.92867 | 3
2167 | MOF | 4 | 30 | 25 | 11 | 25 | 150 | 100 | 0.243 | 24.026 | 3.9 | 61.6 | 0.0496 | 0.000326 | 0.00057613 | -1.4171 | 1
2168 | MOF | 4 | 30 | 25 | 11 | 25 | 150 | 100 | 0.256 | 23.977 | 4.09 | 61.1 | 0.06117 | 0.0004049 | 0.0007936 | -1.3657 | 2
2169 | MOF | 4 | 30 | 25 | 11 | 25 | 150 | 100 | 0.248 | 24.008 | 3.97 | 64.3 | 0.05312 | 0.0003816 | 0.0007021 | -1.3972 | 3
2170 | MOF | 4 | 30 | 50 | 3 | 25 | 150 | 100 | 0.757 | 46.974 | 6.05 | 58.2 | 0.05733 | 0.0002938 | 0.0050174 | -0.28504 | 1
2171 | MOF | 4 | 30 | 50 | 3 | 25 | 150 | 100 | 0.687 | 47.252 | 5.5 | 55.4 | 0.04572 | 0.0003791 | 0.0053261 | -0.3832 | 2
2172 | MOF | 4 | 30 | 50 | 3 | 25 | 150 | 100 | 0.791 | 46.835 | 6.33 | 57.2 | 0.04883 | 0.0003983 | 0.0074063 | -0.24386 | 3
2173 | MOF | 4 | 30 | 50 | 7 | 25 | 150 | 100 | 1.471 | 44.116 | 11.77 | 55.7 | 0.05781 | 0.0003571 | 0.022822 | 0.37031 | 1
2174 | MOF | 4 | 30 | 50 | 7 | 25 | 150 | 100 | 1.335 | 44.659 | 10.68 | 53.6 | 0.05481 | 0.0003817 | 0.020101 | 0.27376 | 2
2175 | MOF | 4 | 30 | 50 | 7 | 25 | 150 | 100 | 1.499 | 44.005 | 11.99 | 43.1 | 0.05443 | 0.0003087 | 0.020525 | 0.39101 | 3
2176 | MOF | 4 | 30 | 50 | 11 | 25 | 150 | 100 | 1.052 | 45.792 | 8.42 | 49.7 | 0.04706 | 0.0003723 | 0.012217 | 0.039012 | 1
2177 | MOF | 4 | 30 | 50 | 11 | 25 | 150 | 100 | 1.062 | 45.751 | 8.5 | 60 | 0.05613 | 0.0003643 | 0.012185 | 0.048614 | 2
2178 | MOF | 4 | 30 | 50 | 11 | 25 | 150 | 100 | 1.04 | 45.839 | 8.32 | 47.4 | 0.05438 | 0.0003342 | 0.010732 | 0.028848 | 3
2179 | MOF | 4 | 30 | 100 | 3 | 25 | 150 | 100 | 2.514 | 89.945 | 10.05 | 51.9 | 0.06109 | 0.0003698 | 0.068214 | 0.89437 | 1
2180 | MOF | 4 | 30 | 100 | 3 | 25 | 150 | 100 | 2.861 | 88.556 | 11.44 | 55.7 | 0.05788 | 0.000322 | 0.076944 | 1.0239 | 2
2181 | MOF | 4 | 30 | 100 | 3 | 25 | 150 | 100 | 2.678 | 89.287 | 10.71 | 56.1 | 0.05653 | 0.0003612 | 0.075521 | 0.95646 | 3
2182 | MOF | 4 | 30 | 100 | 7 | 25 | 150 | 100 | 4.57 | 81.72 | 18.28 | 51.5 | 0.07237 | 0.0003817 | 0.22726 | 1.4685 | 1
2183 | MOF | 4 | 30 | 100 | 7 | 25 | 150 | 100 | 4.748 | 81.008 | 18.99 | 52.6 | 0.05252 | 0.0003454 | 0.22264 | 1.5097 | 2
2184 | MOF | 4 | 30 | 100 | 7 | 25 | 150 | 100 | 4.709 | 81.163 | 18.84 | 39.2 | 0.04637 | 0.0003277 | 0.20835 | 1.5042 | 3
2185 | MOF | 4 | 30 | 100 | 11 | 25 | 150 | 100 | 3.491 | 86.037 | 13.96 | 52.6 | 0.06313 | 0.0002981 | 0.10569 | 1.2194 | 1
2186 | MOF | 4 | 30 | 100 | 11 | 25 | 150 | 100 | 3.26 | 86.96 | 13.04 | 67 | 0.05572 | 0.000381 | 0.11711 | 1.1451 | 2
2187 | MOF | 4 | 30 | 100 | 11 | 25 | 150 | 100 | 3.935 | 84.26 | 15.74 | 48.9 | 0.05445 | 0.0003405 | 0.15206 | 1.3305 | 3
2188 | MOF | 4 | 30 | 200 | 3 | 25 | 150 | 100 | 8.115 | 167.541 | 16.23 | 52 | 0.05985 | 0.0003689 | 0.66874 | 2.0077 | 1
2189 | MOF | 4 | 30 | 200 | 3 | 25 | 150 | 100 | 9.808 | 160.767 | 19.62 | 51.5 | 0.05139 | 0.0003944 | 1.0198 | 2.1734 | 2
2190 | MOF | 4 | 30 | 200 | 3 | 25 | 150 | 100 | 9.074 | 163.705 | 18.15 | 57 | 0.0559 | 0.0004012 | 0.89344 | 2.1018 | 3
2191 | MOF | 4 | 30 | 200 | 7 | 25 | 150 | 100 | 16.318 | 134.728 | 32.64 | 43.9 | 0.04847 | 0.0003703 | 2.5041 | 2.6257 | 1
2192 | MOF | 4 | 30 | 200 | 7 | 25 | 150 | 100 | 15.21 | 139.159 | 30.42 | 50.8 | 0.06059 | 0.0003566 | 2.1286 | 2.5712 | 2
2193 | MOF | 4 | 30 | 200 | 7 | 25 | 150 | 100 | 15.335 | 138.659 | 30.67 | 60.9 | 0.05294 | 0.0004049 | 2.408 | 2.5593 | 3
2194 | MOF | 4 | 30 | 200 | 11 | 25 | 150 | 100 | 10.996 | 156.015 | 21.99 | 59.9 | 0.06289 | 0.0003018 | 0.99562 | 2.3026 | 1
2195 | MOF | 4 | 30 | 200 | 11 | 25 | 150 | 100 | 11.358 | 154.566 | 22.72 | 63.9 | 0.06136 | 0.000344 | 1.1916 | 2.3191 | 2
2196 | MOF | 4 | 30 | 200 | 11 | 25 | 150 | 100 | 11.04 | 155.841 | 22.08 | 62.4 | 0.06151 | 0.0003092 | 1.0256 | 2.304 | 3
2197 | MOF | 4 | 60 | 25 | 3 | 25 | 150 | 100 | 0.342 | 23.634 | 5.46 | 56.4 | 0.05846 | 0.0003395 | 0.0023661 | -1.0799 | 1
2198 | MOF | 4 | 60 | 25 | 3 | 25 | 150 | 100 | 0.391 | 23.437 | 6.25 | 48.7 | 0.04337 | 0.0003352 | 0.0030508 | -0.94688 | 2
2199 | MOF | 4 | 60 | 25 | 3 | 25 | 150 | 100 | 0.375 | 23.502 | 5.99 | 52.3 | 0.04863 | 0.0002865 | 0.0024019 | -0.98725 | 3
2200 | MOF | 4 | 60 | 25 | 7 | 25 | 150 | 100 | 0.621 | 22.517 | 9.93 | 61.9 | 0.06191 | 0.0003916 | 0.0089307 | -0.49091 | 1
2201 | MOF | 4 | 60 | 25 | 7 | 25 | 150 | 100 | 0.607 | 22.572 | 9.71 | 45.1 | 0.05773 | 0.0003722 | 0.0081182 | -0.51269 | 2
2202 | MOF | 4 | 60 | 25 | 7 | 25 | 150 | 100 | 0.662 | 22.353 | 10.59 | 38.1 | 0.05023 | 0.000349 | 0.0090514 | -0.42626 | 3
2203 | MOF | 4 | 60 | 25 | 11 | 25 | 150 | 100 | 0.49 | 23.042 | 7.83 | 60.8 | 0.05579 | 0.0003616 | 0.0051544 | -0.72392 | 1
2204 | MOF | 4 | 60 | 25 | 11 | 25 | 150 | 100 | 0.476 | 23.095 | 7.62 | 60.2 | 0.05672 | 0.0003523 | 0.0047417 | -0.75235 | 2
2205 | MOF | 4 | 60 | 25 | 11 | 25 | 150 | 100 | 0.464 | 23.142 | 7.43 | 55.2 | 0.05767 | 0.0003594 | 0.0045967 | -0.77783 | 3
2206 | MOF | 4 | 60 | 50 | 3 | 25 | 150 | 100 | 1.406 | 44.377 | 11.25 | 65.5 | 0.05646 | 0.0003273 | 0.037778 | 0.31351 | 1
2207 | MOF | 4 | 60 | 50 | 3 | 25 | 150 | 100 | 1.454 | 44.184 | 11.63 | 43.4 | 0.04905 | 0.0003618 | 0.044489 | 0.34324 | 2
2208 | MOF | 4 | 60 | 50 | 3 | 25 | 150 | 100 | 1.419 | 44.325 | 11.35 | 44.4 | 0.05289 | 0.0003288 | 0.038642 | 0.32234 | 3
2209 | MOF | 4 | 60 | 50 | 7 | 25 | 150 | 100 | 2.229 | 41.082 | 17.84 | 62.3 | 0.05889 | 0.0003493 | 0.099481 | 0.7559 | 1
2210 | MOF | 4 | 60 | 50 | 7 | 25 | 150 | 100 | 2.22 | 41.12 | 17.76 | 43.5 | 0.06281 | 0.0003707 | 0.10446 | 0.74931 | 2
2211 | MOF | 4 | 60 | 50 | 7 | 25 | 150 | 100 | 2.194 | 41.224 | 17.55 | 60.4 | 0.05461 | 0.00034 | 0.093991 | 0.74194 | 3
2212 | MOF | 4 | 60 | 50 | 11 | 25 | 150 | 100 | 1.774 | 42.906 | 14.19 | 48.5 | 0.05311 | 0.0003543 | 0.064469 | 0.53622 | 1
2213 | MOF | 4 | 60 | 50 | 11 | 25 | 150 | 100 | 1.661 | 43.356 | 13.29 | 60 | 0.06528 | 0.0003236 | 0.051894 | 0.47568 | 2
2214 | MOF | 4 | 60 | 50 | 11 | 25 | 150 | 100 | 1.52 | 43.918 | 12.16 | 38.2 | 0.05417 | 0.0003268 | 0.043991 | 0.38934 | 3
2215 | MOF | 4 | 60 | 100 | 3 | 25 | 150 | 100 | 4.773 | 80.91 | 19.09 | 55.6 | 0.04618 | 0.0002865 | 0.36192 | 1.4841 | 1
2216 | MOF | 4 | 60 | 100 | 3 | 25 | 150 | 100 | 4.802 | 80.794 | 19.21 | 55.7 | 0.05266 | 0.000292 | 0.37265 | 1.4883 | 2
2217 | MOF | 4 | 60 | 100 | 3 | 25 | 150 | 100 | 4.859 | 80.563 | 19.44 | 65 | 0.05653 | 0.0003203 | 0.41498 | 1.4916 | 3
2218 | MOF | 4 | 60 | 100 | 7 | 25 | 150 | 100 | 7.669 | 69.324 | 30.68 | 43.4 | 0.06082 | 0.0003529 | 1.0713 | 1.8867 | 1
2219 | MOF | 4 | 60 | 100 | 7 | 25 | 150 | 100 | 6.699 | 73.204 | 26.8 | 52.1 | 0.05755 | 0.0003383 | 0.80187 | 1.7745 | 2
2220 | MOF | 4 | 60 | 100 | 7 | 25 | 150 | 100 | 7.498 | 70.01 | 29.99 | 44.5 | 0.05812 | 0.0003273 | 0.96235 | 1.8773 | 3
2221 | MOF | 4 | 60 | 100 | 11 | 25 | 150 | 100 | 4.944 | 80.222 | 19.78 | 51.5 | 0.0604 | 0.0003365 | 0.44872 | 1.503 | 1
2222 | MOF | 4 | 60 | 100 | 11 | 25 | 150 | 100 | 6.532 | 73.872 | 26.13 | 58.1 | 0.05686 | 0.0003455 | 0.779 | 1.7497 | 2
2223 | MOF | 4 | 60 | 100 | 11 | 25 | 150 | 100 | 5.796 | 76.817 | 23.18 | 52.4 | 0.05334 | 0.0003686 | 0.65854 | 1.6366 | 3
2224 | MOF | 4 | 60 | 200 | 3 | 25 | 150 | 100 | 13.711 | 145.157 | 27.42 | 45.7 | 0.04882 | 0.0004216 | 3.5308 | 2.3204 | 1
2225 | MOF | 4 | 60 | 200 | 3 | 25 | 150 | 100 | 15.216 | 139.134 | 30.43 | 57 | 0.04918 | 0.0003718 | 3.856 | 2.4301 | 2
2226 | MOF | 4 | 60 | 200 | 3 | 25 | 150 | 100 | 14.552 | 141.792 | 29.1 | 56.3 | 0.04963 | 0.0003556 | 3.4477 | 2.4073 | 3
2227 | MOF | 4 | 60 | 200 | 7 | 25 | 150 | 100 | 22.076 | 111.694 | 44.15 | 48.3 | 0.05904 | 0.0002962 | 6.2206 | 2.7635 | 1
2228 | MOF | 4 | 60 | 200 | 7 | 25 | 150 | 100 | 23.651 | 105.397 | 47.3 | 60.1 | 0.05016 | 0.0003213 | 7.4066 | 2.7878 | 2
2229 | MOF | 4 | 60 | 200 | 7 | 25 | 150 | 100 | 22.396 | 110.415 | 44.79 | 56.9 | 0.05416 | 0.0003652 | 7.3726 | 2.7096 | 3
2230 | MOF | 4 | 60 | 200 | 11 | 25 | 150 | 100 | 19.999 | 120.003 | 40 | 50.4 | 0.04557 | 0.0003789 | 6.2507 | 2.6209 | 1
2231 | MOF | 4 | 60 | 200 | 11 | 25 | 150 | 100 | 19.9 | 120.4 | 39.8 | 57.8 | 0.04902 | 0.0003457 | 5.8142 | 2.6452 | 2
2232 | MOF | 4 | 60 | 200 | 11 | 25 | 150 | 100 | 16.408 | 134.366 | 32.82 | 59.8 | 0.04757 | 0.0003395 | 4.1103 | 2.5094 | 3
2233 | MOF | 4 | 120 | 25 | 3 | 25 | 150 | 100 | 0.637 | 22.454 | 10.19 | 55.6 | 0.05299 | 0.0003562 | 0.016884 | -0.47785 | 1
2234 | MOF | 4 | 120 | 25 | 3 | 25 | 150 | 100 | 0.686 | 22.257 | 10.97 | 46.5 | 0.05845 | 0.0003483 | 0.019121 | -0.40515 | 2
2235 | MOF | 4 | 120 | 25 | 3 | 25 | 150 | 100 | 0.637 | 22.451 | 10.2 | 72.9 | 0.05762 | 0.0003446 | 0.016349 | -0.47699 | 3
2236 | MOF | 4 | 120 | 25 | 7 | 25 | 150 | 100 | 1.269 | 19.926 | 20.3 | 69.6 | 0.0542 | 0.0003622 | 0.066334 | 0.18454 | 1
2237 | MOF | 4 | 120 | 25 | 7 | 25 | 150 | 100 | 1.074 | 20.702 | 17.19 | 53.3 | 0.05391 | 0.0003565 | 0.047178 | 0.026469 | 2
2238 | MOF | 4 | 120 | 25 | 7 | 25 | 150 | 100 | 1.181 | 20.275 | 18.9 | 59.1 | 0.05631 | 0.0003076 | 0.049333 | 0.12369 | 3
2239 | MOF | 4 | 120 | 25 | 11 | 25 | 150 | 100 | 0.804 | 21.783 | 12.87 | 50.1 | 0.05345 | 0.0003868 | 0.028925 | -0.25479 | 1
2240 | MOF | 4 | 120 | 25 | 11 | 25 | 150 | 100 | 0.791 | 21.837 | 12.65 | 51.6 | 0.06024 | 0.0003395 | 0.024694 | -0.26617 | 2
2241 | MOF | 4 | 120 | 25 | 11 | 25 | 150 | 100 | 0.888 | 21.446 | 14.21 | 53.4 | 0.05641 | 0.000342 | 0.031224 | -0.15458 | 3
2242 | MOF | 4 | 120 | 50 | 3 | 25 | 150 | 100 | 2.463 | 40.149 | 19.7 | 41.9 | 0.053 | 0.0003604 | 0.2371 | 0.80016 | 1
2243 | MOF | 4 | 120 | 50 | 3 | 25 | 150 | 100 | 2.441 | 40.237 | 19.53 | 66.8 | 0.05285 | 0.0004018 | 0.25704 | 0.78114 | 2
2244 | MOF | 4 | 120 | 50 | 3 | 25 | 150 | 100 | 2.244 | 41.023 | 17.95 | 65.4 | 0.0595 | 0.000318 | 0.177 | 0.7261 | 3
2245 | MOF | 4 | 120 | 50 | 7 | 25 | 150 | 100 | 3.906 | 34.376 | 31.25 | 54.1 | 0.05844 | 0.0003422 | 0.53991 | 1.2138 | 1
2246 | MOF | 4 | 120 | 50 | 7 | 25 | 150 | 100 | 3.742 | 35.034 | 29.93 | 65.7 | 0.05446 | 0.0003789 | 0.5441 | 1.1625 | 2
2247 | MOF | 4 | 120 | 50 | 7 | 25 | 150 | 100 | 3.764 | 34.946 | 30.11 | 68.2 | 0.05127 | 0.0003285 | 0.48633 | 1.1871 | 3
2248 | MOF | 4 | 120 | 50 | 11 | 25 | 150 | 100 | 3.224 | 37.106 | 25.79 | 50.9 | 0.06381 | 0.0003812 | 0.41436 | 1.0331 | 1
2249 | MOF | 4 | 120 | 50 | 11 | 25 | 150 | 100 | 2.881 | 38.475 | 23.05 | 39.7 | 0.05489 | 0.0003536 | 0.31383 | 0.9428 | 2
2250 | MOF | 4 | 120 | 50 | 11 | 25 | 150 | 100 | 3.151 | 37.397 | 25.21 | 67.5 | 0.05123 | 0.000378 | 0.39405 | 1.0141 | 3
2251 | MOF | 4 | 120 | 100 | 3 | 25 | 150 | 100 | 7.734 | 69.063 | 30.94 | 63.3 | 0.05774 | 0.000282 | 1.6043 | 1.8132 | 1
2252 | MOF | 4 | 120 | 100 | 3 | 25 | 150 | 100 | 7.261 | 70.955 | 29.04 | 45.1 | 0.05389 | 0.0003843 | 1.8214 | 1.6937 | 2
2253 | MOF | 4 | 120 | 100 | 3 | 25 | 150 | 100 | 7.498 | 70.009 | 29.99 | 63.9 | 0.05688 | 0.0003046 | 1.6129 | 1.7724 | 3
2254 | MOF | 4 | 120 | 100 | 7 | 25 | 150 | 100 | 9.375 | 62.502 | 37.5 | 55.8 | 0.05382 | 0.0003158 | 2.4576 | 1.934 | 1
2255 | MOF | 4 | 120 | 100 | 7 | 25 | 150 | 100 | 10.028 | 59.887 | 40.11 | 48.5 | 0.05393 | 0.0003733 | 3.1084 | 1.9344 | 2
2256 | MOF | 4 | 120 | 100 | 7 | 25 | 150 | 100 | 11.534 | 53.866 | 46.13 | 67.7 | 0.0493 | 0.0003808 | 3.9809 | 2.022 | 3
2257 | MOF | 4 | 120 | 100 | 11 | 25 | 150 | 100 | 8.937 | 64.253 | 35.75 | 60.2 | 0.0526 | 0.0003875 | 2.6236 | 1.8427 | 1
2258 | MOF | 4 | 120 | 100 | 11 | 25 | 150 | 100 | 9.091 | 63.635 | 36.37 | 49 | 0.05493 | 0.0003416 | 2.4681 | 1.8905 | 2
2259 | MOF | 4 | 120 | 100 | 11 | 25 | 150 | 100 | 9.212 | 63.151 | 36.85 | 44.9 | 0.05484 | 0.0003638 | 2.6421 | 1.8825 | 3
2260 | MOF | 4 | 120 | 200 | 3 | 25 | 150 | 100 | 20.434 | 118.264 | 40.87 | 65.6 | 0.05926 | 0.0003497 | 9.4331 | 2.398 | 1
2261 | MOF | 4 | 120 | 200 | 3 | 25 | 150 | 100 | 20.696 | 117.215 | 41.39 | 57 | 0.05722 | 0.0002861 | 8.5969 | 2.4931 | 2
2262 | MOF | 4 | 120 | 200 | 3 | 25 | 150 | 100 | 19.957 | 120.173 | 39.91 | 42.4 | 0.06203 | 0.0003479 | 9.0704 | 2.3875 | 3
2263 | MOF | 4 | 120 | 200 | 7 | 25 | 150 | 100 | 29.708 | 81.169 | 59.42 | 61.9 | 0.05732 | 0.0003105 | 15.6078 | 2.6462 | 1
2264 | MOF | 4 | 120 | 200 | 7 | 25 | 150 | 100 | 29.966 | 80.137 | 59.93 | 51.8 | 0.04541 | 0.0003258 | 16.1666 | 2.6246 | 2
2265 | MOF | 4 | 120 | 200 | 7 | 25 | 150 | 100 | 29.728 | 81.086 | 59.46 | 53.6 | 0.04685 | 0.0003903 | 17.3017 | 2.5198 | 3
2266 | MOF | 4 | 120 | 200 | 11 | 25 | 150 | 100 | 24.042 | 103.833 | 48.08 | 54.9 | 0.0572 | 0.0003224 | 11.5859 | 2.5222 | 1
2267 | MOF | 4 | 120 | 200 | 11 | 25 | 150 | 100 | 24.988 | 100.046 | 49.98 | 51.5 | 0.05007 | 0.0003701 | 13.144 | 2.4718 | 2
2268 | MOF | 4 | 120 | 200 | 11 | 25 | 150 | 100 | 26.743 | 93.027 | 53.49 | 60.5 | 0.06008 | 0.0003318 | 13.7911 | 2.5612 | 3
2269 | MOF | 4 | 240 | 25 | 3 | 25 | 150 | 100 | 1.045 | 20.82 | 16.72 | 66.7 | 0.0663 | 0.000404 | 0.096141 | -0.052495 | 1
2270 | MOF | 4 | 240 | 25 | 3 | 25 | 150 | 100 | 1.149 | 20.404 | 18.38 | 45.1 | 0.04914 | 0.0002911 | 0.085381 | 0.061678 | 2
2271 | MOF | 4 | 240 | 25 | 3 | 25 | 150 | 100 | 1.168 | 20.329 | 18.68 | 67.7 | 0.05422 | 0.0003606 | 0.10723 | 0.058998 | 3
2272 | MOF | 4 | 240 | 25 | 7 | 25 | 150 | 100 | 2.096 | 16.615 | 33.54 | 51.2 | 0.0662 | 0.0004197 | 0.36538 | 0.54848 | 1
2273 | MOF | 4 | 240 | 25 | 7 | 25 | 150 | 100 | 1.895 | 17.421 | 30.31 | 49.8 | 0.05883 | 0.0003378 | 0.25236 | 0.4963 | 2
2274 | MOF | 4 | 240 | 25 | 7 | 25 | 150 | 100 | 1.757 | 17.97 | 28.12 | 65 | 0.06169 | 0.0003554 | 0.22899 | 0.42396 | 3
2275 | MOF | 4 | 240 | 25 | 11 | 25 | 150 | 100 | 1.328 | 19.689 | 21.25 | 44.5 | 0.05559 | 0.0003325 | 0.12725 | 0.18295 | 1
2276 | MOF | 4 | 240 | 25 | 11 | 25 | 150 | 100 | 1.422 | 19.313 | 22.75 | 62.9 | 0.05903 | 0.0003982 | 0.17013 | 0.22464 | 2
2277 | MOF | 4 | 240 | 25 | 11 | 25 | 150 | 100 | 1.356 | 19.578 | 21.69 | 51.7 | 0.05917 | 0.0003657 | 0.14422 | 0.19209 | 3
2278 | MOF | 4 | 240 | 50 | 3 | 25 | 150 | 100 | 4.065 | 33.738 | 32.52 | 58 | 0.06516 | 0.0003689 | 1.0758 | 1.095 | 1
2279 | MOF | 4 | 240 | 50 | 3 | 25 | 150 | 100 | 3.945 | 34.221 | 31.56 | 51.9 | 0.05508 | 0.0003819 | 1.0476 | 1.0638 | 2
2280 | MOF | 4 | 240 | 50 | 3 | 25 | 150 | 100 | 4.086 | 33.655 | 32.69 | 60.5 | 0.05454 | 0.0003982 | 1.1475 | 1.0779 | 3
2281 | MOF | 4 | 240 | 50 | 7 | 25 | 150 | 100 | 4.82 | 30.721 | 38.56 | 42.9 | 0.05875 | 0.0003505 | 1.3905 | 1.2324 | 1
2282 | MOF | 4 | 240 | 50 | 7 | 25 | 150 | 100 | 5.935 | 26.261 | 47.48 | 55.1 | 0.05814 | 0.0003215 | 1.8642 | 1.4038 | 2
2283 | MOF | 4 | 240 | 50 | 7 | 25 | 150 | 100 | 5.921 | 26.317 | 47.37 | 62.7 | 0.06171 | 0.0004205 | 2.2147 | 1.31 | 3
2284 | MOF | 4 | 240 | 50 | 11 | 25 | 150 | 100 | 4.531 | 31.876 | 36.25 | 56.8 | 0.04662 | 0.0003314 | 1.2003 | 1.2032 | 1
2285 | MOF | 4 | 240 | 50 | 11 | 25 | 150 | 100 | 4.395 | 32.421 | 35.16 | 63.1 | 0.05164 | 0.0003779 | 1.2526 | 1.145 | 2
2286 | MOF | 4 | 240 | 50 | 11 | 25 | 150 | 100 | 4.454 | 32.182 | 35.64 | 53.1 | 0.05637 | 0.0003363 | 1.1778 | 1.1867 | 3
2287 | MOF | 4 | 240 | 100 | 3 | 25 | 150 | 100 | 9.894 | 60.426 | 39.57 | 40.6 | 0.05364 | 0.0003332 | 4.3703 | 1.709 | 1
2288 | MOF | 4 | 240 | 100 | 3 | 25 | 150 | 100 | 9.831 | 60.674 | 39.33 | 58 | 0.05862 | 0.0003581 | 4.5023 | 1.6731 | 2
2289 | MOF | 4 | 240 | 100 | 3 | 25 | 150 | 100 | 10.911 | 56.358 | 43.64 | 59.3 | 0.05338 | 0.0003338 | 5.089 | 1.7616 | 3
2290 | MOF | 4 | 240 | 100 | 7 | 25 | 150 | 100 | 15.397 | 38.414 | 61.59 | 59.2 | 0.06269 | 0.0003917 | 9.1059 | 1.8391 | 1
2291 | MOF | 4 | 240 | 100 | 7 | 25 | 150 | 100 | 14.496 | 42.018 | 57.98 | 53.7 | 0.05869 | 0.0003874 | 8.3217 | 1.8204 | 2
2292 | MOF | 4 | 240 | 100 | 7 | 25 | 150 | 100 | 16.057 | 35.772 | 64.23 | 54 | 0.0481 | 0.000315 | 8.8042 | 1.9814 | 3
2293 | MOF | 4 | 240 | 100 | 11 | 25 | 150 | 100 | 12.346 | 50.616 | 49.38 | 57.3 | 0.04896 | 0.0003516 | 6.2994 | 1.7995 | 1
2294 | MOF | 4 | 240 | 100 | 11 | 25 | 150 | 100 | 12.65 | 49.399 | 50.6 | 45.1 | 0.06108 | 0.0003368 | 6.3954 | 1.8333 | 2
2295 | MOF | 4 | 240 | 100 | 11 | 25 | 150 | 100 | 13.181 | 47.275 | 52.73 | 50.2 | 0.04935 | 0.000334 | 6.7718 | 1.8577 | 3
2296 | MOF | 4 | 240 | 200 | 3 | 25 | 150 | 100 | 25.149 | 99.402 | 50.3 | 51.4 | 0.05381 | 0.0003617 | 17.2483 | 2.067 | 1
2297 | MOF | 4 | 240 | 200 | 3 | 25 | 150 | 100 | 25.015 | 99.941 | 50.03 | 54 | 0.0456 | 0.0003637 | 17.1573 | 2.0615 | 2
2298 | MOF | 4 | 240 | 200 | 3 | 25 | 150 | 100 | 25.16 | 99.36 | 50.32 | 67.7 | 0.04983 | 0.0002867 | 15.948 | 2.2205 | 3
2299 | MOF | 4 | 240 | 200 | 7 | 25 | 150 | 100 | 37.485 | 50.062 | 74.97 | 57.4 | 0.04945 | 0.0002965 | 27.264 | 2.3244 | 1
2300 | MOF | 4 | 240 | 200 | 7 | 25 | 150 | 100 | 39.797 | 40.813 | 79.59 | 66.1 | 0.04132 | 0.000334 | 30.2992 | 2.2511 | 2
2301 | MOF | 4 | 240 | 200 | 7 | 25 | 150 | 100 | 40.116 | 39.537 | 80.23 | 50.7 | 0.0523 | 0.0003401 | 30.7309 | 2.2391 | 3
2302 | MOF | 4 | 240 | 200 | 11 | 25 | 150 | 100 | 27.217 | 91.132 | 54.43 | 40.6 | 0.06079 | 0.0002855 | 17.7169 | 2.2513 | 1
2303 | MOF | 4 | 240 | 200 | 11 | 25 | 150 | 100 | 30.045 | 79.818 | 60.09 | 61.8 | 0.04702 | 0.0003177 | 20.9152 | 2.2115 | 2
2304 | MOF | 4 | 240 | 200 | 11 | 25 | 150 | 100 | 32.042 | 71.831 | 64.08 | 58.9 | 0.0516 | 0.0003921 | 24.062 | 2.0769 | 3

## adsorbent type
Experiment_ID | Adsorbent_Type | Dosage_g_L | Contact_Time_min | Initial_Concentration_mg_L | pH | Temperature_C | Agitation_Speed_rpm | Solution_Volume_mL | qe_mg_g | Ce_mg_L | Removal_Efficiency_% | Equilibrium_Time_min | Rate_Constant_k1_min-1 | Rate_Constant_k2_g_mg_min | qt | ln(qe - qt) | Replicate
1 | Activated_Carbon | 0.5 | 30 | 25 | 3 | 25 | 150 | 100 | 8.8 | 20.6 | 17.6 | 65.3 | 0.04791 | 0.0003457 | 0.73596 | 2.0874 | 1
2 | Activated_Carbon | 0.5 | 30 | 25 | 3 | 25 | 150 | 100 | 8.306 | 20.847 | 16.61 | 64.3 | 0.05211 | 0.000323 | 0.61871 | 2.0396 | 2
3 | Activated_Carbon | 0.5 | 30 | 25 | 3 | 25 | 150 | 100 | 8.146 | 20.927 | 16.29 | 72.1 | 0.04291 | 0.000286 | 0.53215 | 2.03 | 3
4 | Activated_Carbon | 0.5 | 30 | 25 | 7 | 25 | 150 | 100 | 14.2 | 17.9 | 28.4 | 47.5 | 0.03724 | 0.0002831 | 1.5282 | 2.5394 | 1
5 | Activated_Carbon | 0.5 | 30 | 25 | 7 | 25 | 150 | 100 | 12.802 | 18.599 | 25.6 | 69.8 | 0.04091 | 0.0002576 | 1.1525 | 2.4553 | 2
6 | Activated_Carbon | 0.5 | 30 | 25 | 7 | 25 | 150 | 100 | 15.564 | 17.218 | 31.13 | 64.4 | 0.0453 | 0.0002573 | 1.6693 | 2.6315 | 3
7 | Activated_Carbon | 0.5 | 30 | 25 | 11 | 25 | 150 | 100 | 10.075 | 19.962 | 20.15 | 67.8 | 0.03982 | 0.0003113 | 0.86644 | 2.2201 | 1
8 | Activated_Carbon | 0.5 | 30 | 25 | 11 | 25 | 150 | 100 | 10.028 | 19.986 | 20.06 | 63.7 | 0.04229 | 0.0003556 | 0.96911 | 2.2037 | 2
9 | Activated_Carbon | 0.5 | 30 | 25 | 11 | 25 | 150 | 100 | 10.523 | 19.739 | 21.05 | 56.1 | 0.0487 | 0.0002634 | 0.80784 | 2.2737 | 3
10 | Activated_Carbon | 0.5 | 30 | 50 | 3 | 25 | 150 | 100 | 26.974 | 36.513 | 26.97 | 47.1 | 0.03902 | 0.0003059 | 5.3523 | 3.0737 | 1
11 | Activated_Carbon | 0.5 | 30 | 50 | 3 | 25 | 150 | 100 | 28.098 | 35.951 | 28.1 | 68.4 | 0.04448 | 0.000291 | 5.5347 | 3.1163 | 2
12 | Activated_Carbon | 0.5 | 30 | 50 | 3 | 25 | 150 | 100 | 23.392 | 38.304 | 23.39 | 59.5 | 0.04293 | 0.0003317 | 4.4169 | 2.9431 | 3
13 | Activated_Carbon | 0.5 | 30 | 50 | 7 | 25 | 150 | 100 | 42.967 | 28.516 | 42.97 | 49 | 0.04646 | 0.0002884 | 11.6442 | 3.4443 | 1
14 | Activated_Carbon | 0.5 | 30 | 50 | 7 | 25 | 150 | 100 | 39.553 | 30.223 | 39.55 | 72.8 | 0.04964 | 0.0003279 | 11.0788 | 3.349 | 2
15 | Activated_Carbon | 0.5 | 30 | 50 | 7 | 25 | 150 | 100 | 39.01 | 30.495 | 39.01 | 63.6 | 0.04649 | 0.0003293 | 10.8517 | 3.3378 | 3
16 | Activated_Carbon | 0.5 | 30 | 50 | 11 | 25 | 150 | 100 | 31.176 | 34.412 | 31.18 | 64.8 | 0.04002 | 0.0002641 | 6.1753 | 3.2189 | 1
17 | Activated_Carbon | 0.5 | 30 | 50 | 11 | 25 | 150 | 100 | 34.526 | 32.737 | 34.53 | 80.2 | 0.04468 | 0.0003301 | 8.797 | 3.2476 | 2
18 | Activated_Carbon | 0.5 | 30 | 50 | 11 | 25 | 150 | 100 | 33.357 | 33.322 | 33.36 | 60.2 | 0.04663 | 0.0003461 | 8.581 | 3.2099 | 3
19 | Activated_Carbon | 0.5 | 30 | 100 | 3 | 25 | 150 | 100 | 68.573 | 65.714 | 34.29 | 82.3 | 0.03321 | 0.0003247 | 27.4613 | 3.7163 | 1
20 | Activated_Carbon | 0.5 | 30 | 100 | 3 | 25 | 150 | 100 | 69.249 | 65.376 | 34.62 | 63.7 | 0.04541 | 0.0002404 | 23.0653 | 3.8326 | 2
21 | Activated_Carbon | 0.5 | 30 | 100 | 3 | 25 | 150 | 100 | 67.561 | 66.219 | 33.78 | 70.2 | 0.05165 | 0.0002845 | 24.7096 | 3.7577 | 3
22 | Activated_Carbon | 0.5 | 30 | 100 | 7 | 25 | 150 | 100 | 97.018 | 51.491 | 48.51 | 61.6 | 0.04912 | 0.0003099 | 46.009 | 3.932 | 1
23 | Activated_Carbon | 0.5 | 30 | 100 | 7 | 25 | 150 | 100 | 99.331 | 50.334 | 49.67 | 71.8 | 0.04544 | 0.0003291 | 49.1814 | 3.915 | 2
24 | Activated_Carbon | 0.5 | 30 | 100 | 7 | 25 | 150 | 100 | 97.902 | 51.049 | 48.95 | 63.4 | 0.04324 | 0.0002561 | 42.0276 | 4.0231 | 3
25 | Activated_Carbon | 0.5 | 30 | 100 | 11 | 25 | 150 | 100 | 84.393 | 57.803 | 42.2 | 69.3 | 0.04502 | 0.000293 | 35.9418 | 3.8806 | 1
26 | Activated_Carbon | 0.5 | 30 | 100 | 11 | 25 | 150 | 100 | 73.105 | 63.447 | 36.55 | 62.5 | 0.04346 | 0.0002759 | 27.5593 | 3.8187 | 2
27 | Activated_Carbon | 0.5 | 30 | 100 | 11 | 25 | 150 | 100 | 81.376 | 59.312 | 40.69 | 70.7 | 0.05349 | 0.0003052 | 34.7443 | 3.8423 | 3
28 | Activated_Carbon | 0.5 | 30 | 200 | 3 | 25 | 150 | 100 | 108.153 | 145.924 | 27.04 | 65.9 | 0.03637 | 0.0002992 | 53.2748 | 4.0051 | 1
29 | Activated_Carbon | 0.5 | 30 | 200 | 3 | 25 | 150 | 100 | 106.48 | 146.76 | 26.62 | 91.3 | 0.04413 | 0.000309 | 52.8936 | 3.9813 | 2
30 | Activated_Carbon | 0.5 | 30 | 200 | 3 | 25 | 150 | 100 | 105.675 | 147.162 | 26.42 | 55 | 0.05014 | 0.0003226 | 53.4311 | 3.9559 | 3
31 | Activated_Carbon | 0.5 | 30 | 200 | 7 | 25 | 150 | 100 | 166.467 | 116.766 | 41.62 | 57.6 | 0.05131 | 0.0002579 | 93.709 | 4.2871 | 1
32 | Activated_Carbon | 0.5 | 30 | 200 | 7 | 25 | 150 | 100 | 163.91 | 118.045 | 40.98 | 88.6 | 0.04054 | 0.000283 | 95.3742 | 4.2274 | 2
33 | Activated_Carbon | 0.5 | 30 | 200 | 7 | 25 | 150 | 100 | 157.808 | 121.096 | 39.45 | 61.6 | 0.03802 | 0.0003021 | 92.8722 | 4.1734 | 3
34 | Activated_Carbon | 0.5 | 30 | 200 | 11 | 25 | 150 | 100 | 115.178 | 142.411 | 28.79 | 71.4 | 0.04086 | 0.0003465 | 62.7594 | 3.9593 | 1
35 | Activated_Carbon | 0.5 | 30 | 200 | 11 | 25 | 150 | 100 | 117.988 | 141.006 | 29.5 | 63.4 | 0.04866 | 0.0002631 | 56.8948 | 4.1124 | 2
36 | Activated_Carbon | 0.5 | 30 | 200 | 11 | 25 | 150 | 100 | 128.166 | 135.917 | 32.04 | 79.7 | 0.03777 | 0.0003055 | 69.2294 | 4.0765 | 3
37 | Activated_Carbon | 0.5 | 60 | 25 | 3 | 25 | 150 | 100 | 13.93 | 18.035 | 27.86 | 74.5 | 0.03943 | 0.0002604 | 2.4899 | 2.4371 | 1
38 | Activated_Carbon | 0.5 | 60 | 25 | 3 | 25 | 150 | 100 | 14.216 | 17.892 | 28.43 | 69.6 | 0.04613 | 0.0003104 | 2.9759 | 2.4195 | 2
39 | Activated_Carbon | 0.5 | 60 | 25 | 3 | 25 | 150 | 100 | 12.904 | 18.548 | 25.81 | 69 | 0.04632 | 0.0002786 | 2.2896 | 2.3622 | 3
40 | Activated_Carbon | 0.5 | 60 | 25 | 7 | 25 | 150 | 100 | 24.689 | 12.655 | 49.38 | 71.4 | 0.03964 | 0.0003197 | 7.9346 | 2.8187 | 1
41 | Activated_Carbon | 0.5 | 60 | 25 | 7 | 25 | 150 | 100 | 19.808 | 15.096 | 39.62 | 74.5 | 0.05021 | 0.0002754 | 4.8846 | 2.7029 | 2
42 | Activated_Carbon | 0.5 | 60 | 25 | 7 | 25 | 150 | 100 | 23.138 | 13.431 | 46.28 | 70.8 | 0.0487 | 0.0003569 | 7.666 | 2.739 | 3
43 | Activated_Carbon | 0.5 | 60 | 25 | 11 | 25 | 150 | 100 | 16.339 | 16.831 | 32.68 | 59.1 | 0.041 | 0.0002755 | 3.4745 | 2.5545 | 1
44 | Activated_Carbon | 0.5 | 60 | 25 | 11 | 25 | 150 | 100 | 16.563 | 16.718 | 33.13 | 70.1 | 0.04625 | 0.0003248 | 4.0416 | 2.5274 | 2
45 | Activated_Carbon | 0.5 | 60 | 25 | 11 | 25 | 150 | 100 | 16.683 | 16.658 | 33.37 | 81.2 | 0.04381 | 0.0003816 | 4.6111 | 2.4909 | 3
46 | Activated_Carbon | 0.5 | 60 | 50 | 3 | 25 | 150 | 100 | 40.269 | 29.866 | 40.27 | 58.1 | 0.04018 | 0.0003145 | 17.3873 | 3.1303 | 1
47 | Activated_Carbon | 0.5 | 60 | 50 | 3 | 25 | 150 | 100 | 37.664 | 31.168 | 37.66 | 73.8 | 0.04713 | 0.0002978 | 15.1509 | 3.1141 | 2
48 | Activated_Carbon | 0.5 | 60 | 50 | 3 | 25 | 150 | 100 | 35.751 | 32.124 | 35.75 | 51.5 | 0.04299 | 0.0003257 | 14.7042 | 3.0467 | 3
49 | Activated_Carbon | 0.5 | 60 | 50 | 7 | 25 | 150 | 100 | 58.526 | 20.737 | 58.53 | 54.2 | 0.04578 | 0.0003116 | 30.5793 | 3.3303 | 1
50 | Activated_Carbon | 0.5 | 60 | 50 | 7 | 25 | 150 | 100 | 53.472 | 23.264 | 53.47 | 68.2 | 0.04526 | 0.0002657 | 24.6065 | 3.3626 | 2
51 | Activated_Carbon | 0.5 | 60 | 50 | 7 | 25 | 150 | 100 | 59.187 | 20.406 | 59.19 | 72.3 | 0.04987 | 0.0003316 | 32.0069 | 3.3025 | 3
52 | Activated_Carbon | 0.5 | 60 | 50 | 11 | 25 | 150 | 100 | 40.811 | 29.594 | 40.81 | 57.3 | 0.04732 | 0.0003154 | 17.784 | 3.1367 | 1
53 | Activated_Carbon | 0.5 | 60 | 50 | 11 | 25 | 150 | 100 | 47.756 | 26.122 | 47.76 | 105.2 | 0.04757 | 0.0003341 | 23.3573 | 3.1945 | 2
54 | Activated_Carbon | 0.5 | 60 | 50 | 11 | 25 | 150 | 100 | 49.367 | 25.317 | 49.37 | 73.2 | 0.04358 | 0.0003228 | 24.1301 | 3.2283 | 3
55 | Activated_Carbon | 0.5 | 60 | 100 | 3 | 25 | 150 | 100 | 84.012 | 57.994 | 42.01 | 64.3 | 0.04282 | 0.0003025 | 50.7375 | 3.5048 | 1
56 | Activated_Carbon | 0.5 | 60 | 100 | 3 | 25 | 150 | 100 | 106.13 | 46.935 | 53.06 | 48 | 0.04809 | 0.0002516 | 65.3443 | 3.7083 | 2
57 | Activated_Carbon | 0.5 | 60 | 100 | 3 | 25 | 150 | 100 | 86.167 | 56.916 | 43.08 | 77.6 | 0.04529 | 0.0002677 | 50.0233 | 3.5875 | 3
58 | Activated_Carbon | 0.5 | 60 | 100 | 7 | 25 | 150 | 100 | 121.762 | 39.119 | 60.88 | 73.5 | 0.04171 | 0.0003065 | 84.1719 | 3.6267 | 1
59 | Activated_Carbon | 0.5 | 60 | 100 | 7 | 25 | 150 | 100 | 129.624 | 35.188 | 64.81 | 60.2 | 0.05465 | 0.000319 | 92.3865 | 3.6173 | 2
60 | Activated_Carbon | 0.5 | 60 | 100 | 7 | 25 | 150 | 100 | 108.229 | 45.886 | 54.11 | 68.5 | 0.04202 | 0.0003256 | 73.4774 | 3.5482 | 3
61 | Activated_Carbon | 0.5 | 60 | 100 | 11 | 25 | 150 | 100 | 98.557 | 50.722 | 49.28 | 65.5 | 0.04727 | 0.000326 | 64.8942 | 3.5164 | 1
62 | Activated_Carbon | 0.5 | 60 | 100 | 11 | 25 | 150 | 100 | 95.124 | 52.438 | 47.56 | 63.3 | 0.04286 | 0.0002804 | 58.543 | 3.5995 | 2
63 | Activated_Carbon | 0.5 | 60 | 100 | 11 | 25 | 150 | 100 | 120.09 | 39.955 | 60.05 | 70.7 | 0.03933 | 0.0003275 | 84.3465 | 3.5764 | 3
64 | Activated_Carbon | 0.5 | 60 | 200 | 3 | 25 | 150 | 100 | 153.994 | 123.003 | 38.5 | 77 | 0.03816 | 0.0002855 | 111.6637 | 3.7455 | 1
65 | Activated_Carbon | 0.5 | 60 | 200 | 3 | 25 | 150 | 100 | 144.987 | 127.506 | 36.25 | 59.6 | 0.047 | 0.0003232 | 106.9485 | 3.6386 | 2
66 | Activated_Carbon | 0.5 | 60 | 200 | 3 | 25 | 150 | 100 | 121.882 | 139.059 | 30.47 | 66.1 | 0.03041 | 0.0002693 | 80.8356 | 3.7147 | 3
67 | Activated_Carbon | 0.5 | 60 | 200 | 7 | 25 | 150 | 100 | 183.068 | 108.466 | 45.77 | 54.2 | 0.05235 | 0.0002571 | 135.1947 | 3.8686 | 1
68 | Activated_Carbon | 0.5 | 60 | 200 | 7 | 25 | 150 | 100 | 180.266 | 109.867 | 45.07 | 68 | 0.05149 | 0.0002569 | 132.5592 | 3.8651 | 2
69 | Activated_Carbon | 0.5 | 60 | 200 | 7 | 25 | 150 | 100 | 204.23 | 97.885 | 51.06 | 66.8 | 0.04058 | 0.0003139 | 162.09 | 3.741 | 3
70 | Activated_Carbon | 0.5 | 60 | 200 | 11 | 25 | 150 | 100 | 156.02 | 121.99 | 39.01 | 60.7 | 0.04531 | 0.0002884 | 113.8498 | 3.7417 | 1
71 | Activated_Carbon | 0.5 | 60 | 200 | 11 | 25 | 150 | 100 | 154.969 | 122.515 | 38.74 | 73.3 | 0.05214 | 0.0002629 | 109.9785 | 3.8065 | 2
72 | Activated_Carbon | 0.5 | 60 | 200 | 11 | 25 | 150 | 100 | 179.781 | 110.109 | 44.95 | 47.1 | 0.04432 | 0.0003176 | 139.1608 | 3.7043 | 3
73 | Activated_Carbon | 0.5 | 120 | 25 | 3 | 25 | 150 | 100 | 20.108 | 14.946 | 40.22 | 60.4 | 0.04406 | 0.0002852 | 8.1969 | 2.4775 | 1
74 | Activated_Carbon | 0.5 | 120 | 25 | 3 | 25 | 150 | 100 | 18.739 | 15.631 | 37.48 | 75.2 | 0.04661 | 0.0002792 | 7.2274 | 2.4434 | 2
75 | Activated_Carbon | 0.5 | 120 | 25 | 3 | 25 | 150 | 100 | 21.081 | 14.459 | 42.16 | 69.7 | 0.04866 | 0.0003189 | 9.4129 | 2.4569 | 3
76 | Activated_Carbon | 0.5 | 120 | 25 | 7 | 25 | 150 | 100 | 27.517 | 11.242 | 55.03 | 61.1 | 0.04836 | 0.0003183 | 14.1009 | 2.5965 | 1
77 | Activated_Carbon | 0.5 | 120 | 25 | 7 | 25 | 150 | 100 | 29.422 | 10.289 | 58.84 | 67.8 | 0.05075 | 0.0002823 | 14.6867 | 2.6902 | 2
78 | Activated_Carbon | 0.5 | 120 | 25 | 7 | 25 | 150 | 100 | 30.761 | 9.619 | 61.52 | 64.6 | 0.04402 | 0.000333 | 16.9619 | 2.6246 | 3
79 | Activated_Carbon | 0.5 | 120 | 25 | 11 | 25 | 150 | 100 | 25.06 | 12.47 | 50.12 | 74.8 | 0.05087 | 0.0003006 | 11.898 | 2.5773 | 1
80 | Activated_Carbon | 0.5 | 120 | 25 | 11 | 25 | 150 | 100 | 24.791 | 12.605 | 49.58 | 63.6 | 0.04646 | 0.0002961 | 11.6104 | 2.5787 | 2
81 | Activated_Carbon | 0.5 | 120 | 25 | 11 | 25 | 150 | 100 | 23.69 | 13.155 | 47.38 | 72.6 | 0.04132 | 0.0003628 | 12.0279 | 2.4563 | 3
82 | Activated_Carbon | 0.5 | 120 | 50 | 3 | 25 | 150 | 100 | 45.368 | 27.316 | 45.37 | 54.5 | 0.05021 | 0.0003237 | 28.9439 | 2.7988 | 1
83 | Activated_Carbon | 0.5 | 120 | 50 | 3 | 25 | 150 | 100 | 51.802 | 24.099 | 51.8 | 73 | 0.04494 | 0.0002731 | 32.5994 | 2.955 | 2
84 | Activated_Carbon | 0.5 | 120 | 50 | 3 | 25 | 150 | 100 | 49.638 | 25.181 | 49.64 | 59.9 | 0.04939 | 0.0002956 | 31.6582 | 2.8893 | 3
85 | Activated_Carbon | 0.5 | 120 | 50 | 7 | 25 | 150 | 100 | 66.182 | 16.909 | 66.18 | 63.5 | 0.04686 | 0.0002831 | 45.8079 | 3.0143 | 1
86 | Activated_Carbon | 0.5 | 120 | 50 | 7 | 25 | 150 | 100 | 66.2 | 16.9 | 66.2 | 69.1 | 0.0461 | 0.0002848 | 45.9085 | 3.0102 | 2
87 | Activated_Carbon | 0.5 | 120 | 50 | 7 | 25 | 150 | 100 | 68.191 | 15.904 | 68.19 | 69 | 0.03848 | 0.0002578 | 46.2615 | 3.0878 | 3
88 | Activated_Carbon | 0.5 | 120 | 50 | 11 | 25 | 150 | 100 | 54.542 | 22.729 | 54.54 | 64.5 | 0.0464 | 0.0003443 | 37.7777 | 2.8193 | 1
89 | Activated_Carbon | 0.5 | 120 | 50 | 11 | 25 | 150 | 100 | 61.839 | 19.081 | 61.84 | 65.1 | 0.04491 | 0.0002699 | 41.2455 | 3.025 | 2
90 | Activated_Carbon | 0.5 | 120 | 50 | 11 | 25 | 150 | 100 | 57.782 | 21.109 | 57.78 | 63.8 | 0.04645 | 0.0002752 | 37.9133 | 2.9891 | 3
91 | Activated_Carbon | 0.5 | 120 | 100 | 3 | 25 | 150 | 100 | 109.866 | 45.067 | 54.93 | 82 | 0.04451 | 0.0003121 | 88.3856 | 3.0671 | 1
92 | Activated_Carbon | 0.5 | 120 | 100 | 3 | 25 | 150 | 100 | 111.307 | 44.346 | 55.65 | 62.7 | 0.04601 | 0.0003004 | 89.1006 | 3.1004 | 2
93 | Activated_Carbon | 0.5 | 120 | 100 | 3 | 25 | 150 | 100 | 106.308 | 46.846 | 53.15 | 58.9 | 0.04511 | 0.0003149 | 85.1191 | 3.0535 | 3
94 | Activated_Carbon | 0.5 | 120 | 100 | 7 | 25 | 150 | 100 | 164.281 | 17.86 | 82.14 | 76.3 | 0.05469 | 0.000277 | 138.8533 | 3.2358 | 1
95 | Activated_Carbon | 0.5 | 120 | 100 | 7 | 25 | 150 | 100 | 157.465 | 21.268 | 78.73 | 68.5 | 0.05485 | 0.0002758 | 132.1143 | 3.2328 | 2
96 | Activated_Carbon | 0.5 | 120 | 100 | 7 | 25 | 150 | 100 | 137.305 | 31.348 | 68.65 | 60.7 | 0.03544 | 0.0002842 | 113.1429 | 3.1848 | 3
97 | Activated_Carbon | 0.5 | 120 | 100 | 11 | 25 | 150 | 100 | 114.689 | 42.656 | 57.34 | 68.2 | 0.04654 | 0.0003563 | 95.2622 | 2.9667 | 1
98 | Activated_Carbon | 0.5 | 120 | 100 | 11 | 25 | 150 | 100 | 131.388 | 34.306 | 65.69 | 60.9 | 0.04096 | 0.0003148 | 109.3553 | 3.0925 | 2
99 | Activated_Carbon | 0.5 | 120 | 100 | 11 | 25 | 150 | 100 | 109.208 | 45.396 | 54.6 | 85 | 0.05031 | 0.0002859 | 86.2009 | 3.1358 | 3
100 | Activated_Carbon | 0.5 | 120 | 200 | 3 | 25 | 150 | 100 | 129.262 | 135.369 | 32.32 | 80.2 | 0.04448 | 0.0003371 | 108.51 | 3.0326 | 1
101 | Activated_Carbon | 0.5 | 120 | 200 | 3 | 25 | 150 | 100 | 130.684 | 134.658 | 32.67 | 60.7 | 0.04502 | 0.0003014 | 107.8634 | 3.1277 | 2
102 | Activated_Carbon | 0.5 | 120 | 200 | 3 | 25 | 150 | 100 | 144.398 | 127.801 | 36.1 | 72.9 | 0.0402 | 0.0002957 | 120.8183 | 3.1604 | 3
103 | Activated_Carbon | 0.5 | 120 | 200 | 7 | 25 | 150 | 100 | 208.84 | 95.58 | 52.21 | 71.8 | 0.0482 | 0.0002663 | 181.6249 | 3.3038 | 1
104 | Activated_Carbon | 0.5 | 120 | 200 | 7 | 25 | 150 | 100 | 181.463 | 109.269 | 45.37 | 79.4 | 0.0465 | 0.0002775 | 155.697 | 3.2491 | 2
105 | Activated_Carbon | 0.5 | 120 | 200 | 7 | 25 | 150 | 100 | 232.518 | 83.741 | 58.13 | 67.8 | 0.05031 | 0.000302 | 207.8515 | 3.2054 | 3
106 | Activated_Carbon | 0.5 | 120 | 200 | 11 | 25 | 150 | 100 | 201.01 | 99.495 | 50.25 | 84.2 | 0.04388 | 0.0003291 | 178.5214 | 3.113 | 1
107 | Activated_Carbon | 0.5 | 120 | 200 | 11 | 25 | 150 | 100 | 181.471 | 109.265 | 45.37 | 80.4 | 0.04066 | 0.0003206 | 158.7347 | 3.124 | 2
108 | Activated_Carbon | 0.5 | 120 | 200 | 11 | 25 | 150 | 100 | 187.173 | 106.414 | 46.79 | 49.1 | 0.03968 | 0.0002388 | 157.7601 | 3.3814 | 3
109 | Activated_Carbon | 0.5 | 240 | 25 | 3 | 25 | 150 | 100 | 24.687 | 12.656 | 49.37 | 73.8 | 0.05176 | 0.0003022 | 15.8402 | 2.1801 | 1
110 | Activated_Carbon | 0.5 | 240 | 25 | 3 | 25 | 150 | 100 | 28.519 | 10.741 | 57.04 | 52.9 | 0.03733 | 0.0002983 | 19.1431 | 2.2381 | 2
111 | Activated_Carbon | 0.5 | 240 | 25 | 3 | 25 | 150 | 100 | 26.006 | 11.997 | 52.01 | 66.3 | 0.0357 | 0.0002973 | 16.8989 | 2.2091 | 3
112 | Activated_Carbon | 0.5 | 240 | 25 | 7 | 25 | 150 | 100 | 32.425 | 8.788 | 64.85 | 73.4 | 0.04665 | 0.0002718 | 22.0162 | 2.3427 | 1
113 | Activated_Carbon | 0.5 | 240 | 25 | 7 | 25 | 150 | 100 | 34.715 | 7.643 | 69.43 | 56.1 | 0.04472 | 0.0003287 | 25.4294 | 2.2285 | 2
114 | Activated_Carbon | 0.5 | 240 | 25 | 7 | 25 | 150 | 100 | 33.348 | 8.326 | 66.7 | 71.7 | 0.04261 | 0.0002762 | 22.9611 | 2.3405 | 3
115 | Activated_Carbon | 0.5 | 240 | 25 | 11 | 25 | 150 | 100 | 29.327 | 10.337 | 58.65 | 56.3 | 0.04251 | 0.0002641 | 19.0687 | 2.3281 | 1
116 | Activated_Carbon | 0.5 | 240 | 25 | 11 | 25 | 150 | 100 | 34.23 | 7.885 | 68.46 | 67 | 0.04185 | 0.0003064 | 24.4977 | 2.2755 | 2
117 | Activated_Carbon | 0.5 | 240 | 25 | 11 | 25 | 150 | 100 | 29.314 | 10.343 | 58.63 | 64.5 | 0.04776 | 0.0003227 | 20.3503 | 2.1932 | 3
118 | Activated_Carbon | 0.5 | 240 | 50 | 3 | 25 | 150 | 100 | 55.146 | 22.427 | 55.15 | 60.9 | 0.04376 | 0.0002309 | 41.5497 | 2.6098 | 1
119 | Activated_Carbon | 0.5 | 240 | 50 | 3 | 25 | 150 | 100 | 50.609 | 24.695 | 50.61 | 80.3 | 0.0524 | 0.0002925 | 39.4929 | 2.4084 | 2
120 | Activated_Carbon | 0.5 | 240 | 50 | 3 | 25 | 150 | 100 | 60.247 | 19.877 | 60.25 | 69.8 | 0.05885 | 0.0003336 | 49.9017 | 2.3365 | 3
121 | Activated_Carbon | 0.5 | 240 | 50 | 7 | 25 | 150 | 100 | 79.318 | 10.341 | 79.32 | 57.1 | 0.03777 | 0.0003061 | 67.6997 | 2.4526 | 1
122 | Activated_Carbon | 0.5 | 240 | 50 | 7 | 25 | 150 | 100 | 75.289 | 12.356 | 75.29 | 52.4 | 0.04209 | 0.0002676 | 62.3868 | 2.5574 | 2
123 | Activated_Carbon | 0.5 | 240 | 50 | 7 | 25 | 150 | 100 | 90.954 | 4.523 | 90.95 | 75.5 | 0.04496 | 0.0003444 | 80.276 | 2.3682 | 3
124 | Activated_Carbon | 0.5 | 240 | 50 | 11 | 25 | 150 | 100 | 66.991 | 16.504 | 66.99 | 58.1 | 0.05185 | 0.0003162 | 55.9796 | 2.3989 | 1
125 | Activated_Carbon | 0.5 | 240 | 50 | 11 | 25 | 150 | 100 | 61.054 | 19.473 | 61.05 | 64.8 | 0.04106 | 0.0002585 | 48.302 | 2.5457 | 2
126 | Activated_Carbon | 0.5 | 240 | 50 | 11 | 25 | 150 | 100 | 71.512 | 14.244 | 71.51 | 85.8 | 0.03871 | 0.0003169 | 60.4058 | 2.4075 | 3
127 | Activated_Carbon | 0.5 | 240 | 100 | 3 | 25 | 150 | 100 | 109.759 | 45.121 | 54.88 | 61.8 | 0.04233 | 0.0002741 | 96.407 | 2.5917 | 1
128 | Activated_Carbon | 0.5 | 240 | 100 | 3 | 25 | 150 | 100 | 116.235 | 41.882 | 58.12 | 58.4 | 0.04622 | 0.0002985 | 103.7729 | 2.5227 | 2
129 | Activated_Carbon | 0.5 | 240 | 100 | 3 | 25 | 150 | 100 | 113.572 | 43.214 | 56.79 | 57.6 | 0.0424 | 0.0003227 | 101.9782 | 2.4505 | 3
130 | Activated_Carbon | 0.5 | 240 | 100 | 7 | 25 | 150 | 100 | 164.586 | 17.707 | 82.29 | 56.9 | 0.04545 | 0.0003225 | 152.6065 | 2.4832 | 1
131 | Activated_Carbon | 0.5 | 240 | 100 | 7 | 25 | 150 | 100 | 137.111 | 31.445 | 68.56 | 72.1 | 0.04202 | 0.0003171 | 125.1202 | 2.4841 | 2
132 | Activated_Carbon | 0.5 | 240 | 100 | 7 | 25 | 150 | 100 | 148.582 | 25.709 | 74.29 | 48.6 | 0.03768 | 0.0003014 | 135.9344 | 2.5375 | 3
133 | Activated_Carbon | 0.5 | 240 | 100 | 11 | 25 | 150 | 100 | 135.507 | 32.246 | 67.75 | 57.6 | 0.04787 | 0.0002502 | 120.6763 | 2.6967 | 1
134 | Activated_Carbon | 0.5 | 240 | 100 | 11 | 25 | 150 | 100 | 132.047 | 33.976 | 66.02 | 54.6 | 0.04207 | 0.0003014 | 119.5328 | 2.5269 | 2
135 | Activated_Carbon | 0.5 | 240 | 100 | 11 | 25 | 150 | 100 | 123.612 | 38.194 | 61.81 | 62.8 | 0.04953 | 0.0002827 | 110.4433 | 2.5778 | 3
136 | Activated_Carbon | 0.5 | 240 | 200 | 3 | 25 | 150 | 100 | 171.634 | 114.183 | 42.91 | 55.4 | 0.04738 | 0.0003432 | 160.2954 | 2.4282 | 1
137 | Activated_Carbon | 0.5 | 240 | 200 | 3 | 25 | 150 | 100 | 129.068 | 135.466 | 32.27 | 58.7 | 0.0476 | 0.0002939 | 116.294 | 2.5474 | 2
138 | Activated_Carbon | 0.5 | 240 | 200 | 3 | 25 | 150 | 100 | 165.656 | 117.172 | 41.41 | 60.6 | 0.04539 | 0.0002953 | 152.6536 | 2.5651 | 3
139 | Activated_Carbon | 0.5 | 240 | 200 | 7 | 25 | 150 | 100 | 238.967 | 80.517 | 59.74 | 69.2 | 0.04652 | 0.0002876 | 225.3074 | 2.6144 | 1
140 | Activated_Carbon | 0.5 | 240 | 200 | 7 | 25 | 150 | 100 | 210.024 | 94.988 | 52.51 | 62.3 | 0.04678 | 0.0002874 | 196.4624 | 2.6072 | 2
141 | Activated_Carbon | 0.5 | 240 | 200 | 7 | 25 | 150 | 100 | 223.616 | 88.192 | 55.9 | 87.4 | 0.04892 | 0.0002902 | 210.1244 | 2.6021 | 3
142 | Activated_Carbon | 0.5 | 240 | 200 | 11 | 25 | 150 | 100 | 201.606 | 99.197 | 50.4 | 62.6 | 0.03583 | 0.0002698 | 187.2613 | 2.6634 | 1
143 | Activated_Carbon | 0.5 | 240 | 200 | 11 | 25 | 150 | 100 | 156.403 | 121.798 | 39.1 | 63.2 | 0.04508 | 0.0003503 | 145.3491 | 2.4028 | 2
144 | Activated_Carbon | 0.5 | 240 | 200 | 11 | 25 | 150 | 100 | 188.742 | 105.629 | 47.19 | 64.5 | 0.04873 | 0.0002337 | 172.4517 | 2.7906 | 3
145 | Activated_Carbon | 1 | 30 | 25 | 3 | 25 | 150 | 100 | 2.574 | 22.426 | 10.3 | 74.4 | 0.03835 | 0.0003343 | 0.064775 | 0.91997 | 1
146 | Activated_Carbon | 1 | 30 | 25 | 3 | 25 | 150 | 100 | 2.595 | 22.405 | 10.38 | 62.5 | 0.04785 | 0.0003681 | 0.072292 | 0.92533 | 2
147 | Activated_Carbon | 1 | 30 | 25 | 3 | 25 | 150 | 100 | 2.563 | 22.437 | 10.25 | 69.1 | 0.04293 | 0.0002745 | 0.052977 | 0.92029 | 3
148 | Activated_Carbon | 1 | 30 | 25 | 7 | 25 | 150 | 100 | 4.575 | 20.425 | 18.3 | 58.1 | 0.04532 | 0.0002857 | 0.17263 | 1.4821 | 1
149 | Activated_Carbon | 1 | 30 | 25 | 7 | 25 | 150 | 100 | 4.454 | 20.546 | 17.82 | 70 | 0.04967 | 0.0002847 | 0.16323 | 1.4565 | 2
150 | Activated_Carbon | 1 | 30 | 25 | 7 | 25 | 150 | 100 | 4.197 | 20.803 | 16.79 | 56.9 | 0.043 | 0.0003113 | 0.1583 | 1.3959 | 3
151 | Activated_Carbon | 1 | 30 | 25 | 11 | 25 | 150 | 100 | 3.378 | 21.622 | 13.51 | 57.4 | 0.04891 | 0.0003407 | 0.11274 | 1.1833 | 1
152 | Activated_Carbon | 1 | 30 | 25 | 11 | 25 | 150 | 100 | 3.29 | 21.71 | 13.16 | 85.4 | 0.04152 | 0.0002627 | 0.083149 | 1.1653 | 2
153 | Activated_Carbon | 1 | 30 | 25 | 11 | 25 | 150 | 100 | 2.732 | 22.268 | 10.93 | 81.6 | 0.04794 | 0.0002983 | 0.0652 | 0.98088 | 3
154 | Activated_Carbon | 1 | 30 | 50 | 3 | 25 | 150 | 100 | 9.002 | 40.998 | 18 | 55.4 | 0.05601 | 0.0003039 | 0.68277 | 2.1186 | 1
155 | Activated_Carbon | 1 | 30 | 50 | 3 | 25 | 150 | 100 | 8.882 | 41.118 | 17.76 | 73.9 | 0.04716 | 0.0003067 | 0.67103 | 2.1055 | 2
156 | Activated_Carbon | 1 | 30 | 50 | 3 | 25 | 150 | 100 | 8.248 | 41.752 | 16.5 | 71.4 | 0.05347 | 0.0003404 | 0.64075 | 2.0291 | 3
157 | Activated_Carbon | 1 | 30 | 50 | 7 | 25 | 150 | 100 | 16.309 | 33.691 | 32.62 | 61.6 | 0.04055 | 0.0002962 | 2.0644 | 2.6564 | 1
158 | Activated_Carbon | 1 | 30 | 50 | 7 | 25 | 150 | 100 | 14.53 | 35.47 | 29.06 | 77.6 | 0.03738 | 0.0003459 | 1.9038 | 2.5358 | 2
159 | Activated_Carbon | 1 | 30 | 50 | 7 | 25 | 150 | 100 | 14.282 | 35.718 | 28.56 | 62.4 | 0.04045 | 0.0002504 | 1.3838 | 2.5571 | 3
160 | Activated_Carbon | 1 | 30 | 50 | 11 | 25 | 150 | 100 | 11.671 | 38.329 | 23.34 | 67.4 | 0.0392 | 0.0002611 | 0.97758 | 2.3696 | 1
161 | Activated_Carbon | 1 | 30 | 50 | 11 | 25 | 150 | 100 | 10.655 | 39.345 | 21.31 | 83.4 | 0.04383 | 0.0002549 | 0.80275 | 2.2877 | 2
162 | Activated_Carbon | 1 | 30 | 50 | 11 | 25 | 150 | 100 | 10.734 | 39.266 | 21.47 | 63.9 | 0.03286 | 0.0002984 | 0.94102 | 2.2817 | 3
163 | Activated_Carbon | 1 | 30 | 100 | 3 | 25 | 150 | 100 | 27.304 | 72.696 | 27.3 | 73.6 | 0.05332 | 0.0003338 | 5.8626 | 3.0653 | 1
164 | Activated_Carbon | 1 | 30 | 100 | 3 | 25 | 150 | 100 | 27.22 | 72.78 | 27.22 | 55.6 | 0.05658 | 0.0003018 | 5.382 | 3.0837 | 2
165 | Activated_Carbon | 1 | 30 | 100 | 3 | 25 | 150 | 100 | 27.849 | 72.151 | 27.85 | 66.4 | 0.04589 | 0.0002957 | 5.5171 | 3.106 | 3
166 | Activated_Carbon | 1 | 30 | 100 | 7 | 25 | 150 | 100 | 41.721 | 58.279 | 41.72 | 61.2 | 0.04485 | 0.0002837 | 10.9326 | 3.4271 | 1
167 | Activated_Carbon | 1 | 30 | 100 | 7 | 25 | 150 | 100 | 41.235 | 58.765 | 41.23 | 67.7 | 0.04385 | 0.0003451 | 12.3368 | 3.3638 | 2
168 | Activated_Carbon | 1 | 30 | 100 | 7 | 25 | 150 | 100 | 34.454 | 65.546 | 34.45 | 77.6 | 0.05061 | 0.0002378 | 6.7978 | 3.3199 | 3
169 | Activated_Carbon | 1 | 30 | 100 | 11 | 25 | 150 | 100 | 33.022 | 66.978 | 33.02 | 63 | 0.03867 | 0.0002767 | 7.1044 | 3.2549 | 1
170 | Activated_Carbon | 1 | 30 | 100 | 11 | 25 | 150 | 100 | 30.936 | 69.064 | 30.94 | 84.2 | 0.04921 | 0.0003381 | 7.3887 | 3.159 | 2
171 | Activated_Carbon | 1 | 30 | 100 | 11 | 25 | 150 | 100 | 35.913 | 64.087 | 35.91 | 55.4 | 0.04264 | 0.0003147 | 9.0933 | 3.2891 | 3
172 | Activated_Carbon | 1 | 30 | 200 | 3 | 25 | 150 | 100 | 66.934 | 133.066 | 33.47 | 73.8 | 0.04392 | 0.0002888 | 24.5685 | 3.7463 | 1
173 | Activated_Carbon | 1 | 30 | 200 | 3 | 25 | 150 | 100 | 78.407 | 121.593 | 39.2 | 71.1 | 0.04338 | 0.0003348 | 34.5434 | 3.7811 | 2
174 | Activated_Carbon | 1 | 30 | 200 | 3 | 25 | 150 | 100 | 67.771 | 132.229 | 33.89 | 72.8 | 0.04767 | 0.0002907 | 25.1753 | 3.7518 | 3
175 | Activated_Carbon | 1 | 30 | 200 | 7 | 25 | 150 | 100 | 114.317 | 85.683 | 57.16 | 54.2 | 0.04916 | 0.0002945 | 57.4426 | 4.0408 | 1
176 | Activated_Carbon | 1 | 30 | 200 | 7 | 25 | 150 | 100 | 106.751 | 93.249 | 53.38 | 77.2 | 0.04183 | 0.0002577 | 48.2667 | 4.0688 | 2
177 | Activated_Carbon | 1 | 30 | 200 | 7 | 25 | 150 | 100 | 97.536 | 102.464 | 48.77 | 72.7 | 0.03924 | 0.0003526 | 49.5298 | 3.8713 | 3
178 | Activated_Carbon | 1 | 30 | 200 | 11 | 25 | 150 | 100 | 73.979 | 126.021 | 36.99 | 83.6 | 0.04595 | 0.0002971 | 29.3965 | 3.7973 | 1
179 | Activated_Carbon | 1 | 30 | 200 | 11 | 25 | 150 | 100 | 84.894 | 115.106 | 42.45 | 70.7 | 0.04483 | 0.0003331 | 38.9643 | 3.8271 | 2
180 | Activated_Carbon | 1 | 30 | 200 | 11 | 25 | 150 | 100 | 89.574 | 110.426 | 44.79 | 68.2 | 0.04336 | 0.0002983 | 39.8548 | 3.9064 | 3
181 | Activated_Carbon | 1 | 60 | 25 | 3 | 25 | 150 | 100 | 4.538 | 20.462 | 18.15 | 49.6 | 0.03893 | 0.0003223 | 0.36611 | 1.4284 | 1
182 | Activated_Carbon | 1 | 60 | 25 | 3 | 25 | 150 | 100 | 4.489 | 20.511 | 17.96 | 64.8 | 0.04508 | 0.0003104 | 0.34634 | 1.4213 | 2
183 | Activated_Carbon | 1 | 60 | 25 | 3 | 25 | 150 | 100 | 4.238 | 20.762 | 16.95 | 58.9 | 0.04588 | 0.0002706 | 0.27284 | 1.3775 | 3
184 | Activated_Carbon | 1 | 60 | 25 | 7 | 25 | 150 | 100 | 7.512 | 17.488 | 30.05 | 49.6 | 0.04963 | 0.0003142 | 0.93186 | 1.8841 | 1
185 | Activated_Carbon | 1 | 60 | 25 | 7 | 25 | 150 | 100 | 7.424 | 17.576 | 29.7 | 76.5 | 0.05249 | 0.0003304 | 0.95244 | 1.8674 | 2
186 | Activated_Carbon | 1 | 60 | 25 | 7 | 25 | 150 | 100 | 6.203 | 18.797 | 24.81 | 53.9 | 0.04219 | 0.0003008 | 0.62452 | 1.7189 | 3
187 | Activated_Carbon | 1 | 60 | 25 | 11 | 25 | 150 | 100 | 5.735 | 19.265 | 22.94 | 59.4 | 0.04584 | 0.0002773 | 0.49956 | 1.6555 | 1
188 | Activated_Carbon | 1 | 60 | 25 | 11 | 25 | 150 | 100 | 5.238 | 19.762 | 20.95 | 52.6 | 0.04085 | 0.0002594 | 0.39484 | 1.5776 | 2
189 | Activated_Carbon | 1 | 60 | 25 | 11 | 25 | 150 | 100 | 5.077 | 19.923 | 20.31 | 77.2 | 0.04073 | 0.000379 | 0.52548 | 1.5155 | 3
190 | Activated_Carbon | 1 | 60 | 50 | 3 | 25 | 150 | 100 | 14.687 | 35.313 | 29.37 | 68.5 | 0.04114 | 0.000321 | 3.2385 | 2.4379 | 1
191 | Activated_Carbon | 1 | 60 | 50 | 3 | 25 | 150 | 100 | 13.479 | 36.521 | 26.96 | 67.9 | 0.05652 | 0.0002971 | 2.6113 | 2.3858 | 2
192 | Activated_Carbon | 1 | 60 | 50 | 3 | 25 | 150 | 100 | 15.429 | 34.571 | 30.86 | 59.6 | 0.04484 | 0.0003531 | 3.801 | 2.4534 | 3
193 | Activated_Carbon | 1 | 60 | 50 | 7 | 25 | 150 | 100 | 21.083 | 28.917 | 42.17 | 84.8 | 0.04818 | 0.0002831 | 5.5593 | 2.7424 | 1
194 | Activated_Carbon | 1 | 60 | 50 | 7 | 25 | 150 | 100 | 23.319 | 26.681 | 46.64 | 76.4 | 0.0478 | 0.0002529 | 6.0947 | 2.8463 | 2
195 | Activated_Carbon | 1 | 60 | 50 | 7 | 25 | 150 | 100 | 20.905 | 29.095 | 41.81 | 64.2 | 0.04467 | 0.0003186 | 5.9688 | 2.7038 | 3
196 | Activated_Carbon | 1 | 60 | 50 | 11 | 25 | 150 | 100 | 17.486 | 32.514 | 34.97 | 53.3 | 0.04671 | 0.0003183 | 4.3775 | 2.5733 | 1
197 | Activated_Carbon | 1 | 60 | 50 | 11 | 25 | 150 | 100 | 18.013 | 31.987 | 36.03 | 77.5 | 0.04875 | 0.0003138 | 4.5619 | 2.5991 | 2
198 | Activated_Carbon | 1 | 60 | 50 | 11 | 25 | 150 | 100 | 17.144 | 32.856 | 34.29 | 50.1 | 0.04693 | 0.0003062 | 4.1064 | 2.5678 | 3
199 | Activated_Carbon | 1 | 60 | 100 | 3 | 25 | 150 | 100 | 40.812 | 59.188 | 40.81 | 53.9 | 0.04014 | 0.0003316 | 18.2888 | 3.1145 | 1
200 | Activated_Carbon | 1 | 60 | 100 | 3 | 25 | 150 | 100 | 39.818 | 60.182 | 39.82 | 73.5 | 0.04513 | 0.0003009 | 16.6528 | 3.1426 | 2
201 | Activated_Carbon | 1 | 60 | 100 | 3 | 25 | 150 | 100 | 42.943 | 57.057 | 42.94 | 61.5 | 0.04543 | 0.0002861 | 18.2228 | 3.2076 | 3
202 | Activated_Carbon | 1 | 60 | 100 | 7 | 25 | 150 | 100 | 57.695 | 42.305 | 57.7 | 63.6 | 0.046 | 0.0002856 | 28.683 | 3.3677 | 1
203 | Activated_Carbon | 1 | 60 | 100 | 7 | 25 | 150 | 100 | 65.778 | 34.222 | 65.78 | 57.7 | 0.04416 | 0.0002868 | 34.9239 | 3.4293 | 2
204 | Activated_Carbon | 1 | 60 | 100 | 7 | 25 | 150 | 100 | 66.692 | 33.308 | 66.69 | 68.6 | 0.04964 | 0.0002554 | 33.7086 | 3.496 | 3
205 | Activated_Carbon | 1 | 60 | 100 | 11 | 25 | 150 | 100 | 48.737 | 51.263 | 48.74 | 75.6 | 0.04537 | 0.000332 | 24.008 | 3.208 | 1
206 | Activated_Carbon | 1 | 60 | 100 | 11 | 25 | 150 | 100 | 45.743 | 54.257 | 45.74 | 80.8 | 0.05535 | 0.0002891 | 20.2375 | 3.2389 | 2
207 | Activated_Carbon | 1 | 60 | 100 | 11 | 25 | 150 | 100 | 46.017 | 53.983 | 46.02 | 81.2 | 0.05211 | 0.0002843 | 20.2366 | 3.2496 | 3
208 | Activated_Carbon | 1 | 60 | 200 | 3 | 25 | 150 | 100 | 92.423 | 107.577 | 46.21 | 63.8 | 0.03895 | 0.0002724 | 55.6093 | 3.6059 | 1
209 | Activated_Carbon | 1 | 60 | 200 | 3 | 25 | 150 | 100 | 87.955 | 112.045 | 43.98 | 59 | 0.04484 | 0.000307 | 54.3861 | 3.5136 | 2
210 | Activated_Carbon | 1 | 60 | 200 | 3 | 25 | 150 | 100 | 107.501 | 92.499 | 53.75 | 56.7 | 0.04943 | 0.0002936 | 70.3515 | 3.615 | 3
211 | Activated_Carbon | 1 | 60 | 200 | 7 | 25 | 150 | 100 | 136.909 | 63.091 | 68.45 | 73.4 | 0.03995 | 0.0003115 | 98.4388 | 3.6499 | 1
212 | Activated_Carbon | 1 | 60 | 200 | 7 | 25 | 150 | 100 | 139.283 | 60.717 | 69.64 | 71.6 | 0.0463 | 0.0003737 | 105.5011 | 3.5199 | 2
213 | Activated_Carbon | 1 | 60 | 200 | 7 | 25 | 150 | 100 | 130.44 | 69.56 | 65.22 | 61.4 | 0.0422 | 0.0002833 | 89.8957 | 3.7024 | 3
214 | Activated_Carbon | 1 | 60 | 200 | 11 | 25 | 150 | 100 | 106.485 | 93.515 | 53.24 | 78.6 | 0.05139 | 0.0002829 | 68.5559 | 3.6357 | 1
215 | Activated_Carbon | 1 | 60 | 200 | 11 | 25 | 150 | 100 | 104.735 | 95.265 | 52.37 | 71.4 | 0.04251 | 0.000319 | 69.8771 | 3.5513 | 2
216 | Activated_Carbon | 1 | 60 | 200 | 11 | 25 | 150 | 100 | 114.028 | 85.972 | 57.01 | 51.5 | 0.05196 | 0.0003539 | 80.6989 | 3.5064 | 3
217 | Activated_Carbon | 1 | 120 | 25 | 3 | 25 | 150 | 100 | 6.756 | 18.244 | 27.02 | 62.8 | 0.04629 | 0.00031 | 1.3569 | 1.6862 | 1
218 | Activated_Carbon | 1 | 120 | 25 | 3 | 25 | 150 | 100 | 7.478 | 17.522 | 29.91 | 86.8 | 0.0442 | 0.0002761 | 1.4849 | 1.7906 | 2
219 | Activated_Carbon | 1 | 120 | 25 | 3 | 25 | 150 | 100 | 6.32 | 18.68 | 25.28 | 59.4 | 0.04485 | 0.0003538 | 1.337 | 1.606 | 3
220 | Activated_Carbon | 1 | 120 | 25 | 7 | 25 | 150 | 100 | 10.694 | 14.306 | 42.78 | 68.9 | 0.04493 | 0.0003357 | 3.2198 | 2.0115 | 1
221 | Activated_Carbon | 1 | 120 | 25 | 7 | 25 | 150 | 100 | 13.412 | 11.588 | 53.65 | 61.4 | 0.0428 | 0.0003313 | 4.6643 | 2.1688 | 2
222 | Activated_Carbon | 1 | 120 | 25 | 7 | 25 | 150 | 100 | 11.765 | 13.235 | 47.06 | 85.1 | 0.04763 | 0.0002892 | 3.4109 | 2.1228 | 3
223 | Activated_Carbon | 1 | 120 | 25 | 11 | 25 | 150 | 100 | 9.076 | 15.924 | 36.31 | 77.8 | 0.04869 | 0.0003152 | 2.3195 | 1.9105 | 1
224 | Activated_Carbon | 1 | 120 | 25 | 11 | 25 | 150 | 100 | 9.406 | 15.594 | 37.63 | 78.4 | 0.05122 | 0.0003195 | 2.493 | 1.9334 | 2
225 | Activated_Carbon | 1 | 120 | 25 | 11 | 25 | 150 | 100 | 8.551 | 16.449 | 34.2 | 68.1 | 0.05043 | 0.0002755 | 1.8846 | 1.8971 | 3
226 | Activated_Carbon | 1 | 120 | 50 | 3 | 25 | 150 | 100 | 20.853 | 29.147 | 41.71 | 62.7 | 0.04513 | 0.0003384 | 9.5616 | 2.424 | 1
227 | Activated_Carbon | 1 | 120 | 50 | 3 | 25 | 150 | 100 | 20.565 | 29.435 | 41.13 | 67.1 | 0.03888 | 0.0003224 | 9.1121 | 2.4382 | 2
228 | Activated_Carbon | 1 | 120 | 50 | 3 | 25 | 150 | 100 | 21.301 | 28.699 | 42.6 | 88.3 | 0.04361 | 0.0003066 | 9.359 | 2.4801 | 3
229 | Activated_Carbon | 1 | 120 | 50 | 7 | 25 | 150 | 100 | 30.894 | 19.106 | 61.79 | 82.4 | 0.04457 | 0.0003084 | 16.4799 | 2.6682 | 1
230 | Activated_Carbon | 1 | 120 | 50 | 7 | 25 | 150 | 100 | 31.763 | 18.237 | 63.53 | 68.5 | 0.04299 | 0.0003058 | 17.0958 | 2.6856 | 2
231 | Activated_Carbon | 1 | 120 | 50 | 7 | 25 | 150 | 100 | 32.891 | 17.109 | 65.78 | 56.4 | 0.0456 | 0.000279 | 17.2375 | 2.7507 | 3
232 | Activated_Carbon | 1 | 120 | 50 | 11 | 25 | 150 | 100 | 26.502 | 23.498 | 53 | 51.4 | 0.04248 | 0.0003113 | 13.1845 | 2.5891 | 1
233 | Activated_Carbon | 1 | 120 | 50 | 11 | 25 | 150 | 100 | 27.219 | 22.781 | 54.44 | 66 | 0.0425 | 0.0003564 | 14.6415 | 2.5319 | 2
234 | Activated_Carbon | 1 | 120 | 50 | 11 | 25 | 150 | 100 | 21.387 | 28.613 | 42.77 | 44.7 | 0.04698 | 0.0002849 | 9.033 | 2.514 | 3
235 | Activated_Carbon | 1 | 120 | 100 | 3 | 25 | 150 | 100 | 46.904 | 53.096 | 46.9 | 73.8 | 0.0461 | 0.0002831 | 28.8182 | 2.8951 | 1
236 | Activated_Carbon | 1 | 120 | 100 | 3 | 25 | 150 | 100 | 45.845 | 54.155 | 45.85 | 75.4 | 0.04793 | 0.000297 | 28.4394 | 2.8568 | 2
237 | Activated_Carbon | 1 | 120 | 100 | 3 | 25 | 150 | 100 | 58.623 | 41.377 | 58.62 | 56 | 0.03814 | 0.0002792 | 38.8454 | 2.9846 | 3
238 | Activated_Carbon | 1 | 120 | 100 | 7 | 25 | 150 | 100 | 72.936 | 27.064 | 72.94 | 69.1 | 0.04391 | 0.0003106 | 53.3215 | 2.9763 | 1
239 | Activated_Carbon | 1 | 120 | 100 | 7 | 25 | 150 | 100 | 65.874 | 34.126 | 65.87 | 81.1 | 0.04463 | 0.0003335 | 47.7582 | 2.8968 | 2
240 | Activated_Carbon | 1 | 120 | 100 | 7 | 25 | 150 | 100 | 75.21 | 24.79 | 75.21 | 71.2 | 0.04756 | 0.0003134 | 55.5652 | 2.9778 | 3
241 | Activated_Carbon | 1 | 120 | 100 | 11 | 25 | 150 | 100 | 62.927 | 37.073 | 62.93 | 80 | 0.04588 | 0.0003213 | 44.5607 | 2.9105 | 1
242 | Activated_Carbon | 1 | 120 | 100 | 11 | 25 | 150 | 100 | 59.42 | 40.58 | 59.42 | 81.1 | 0.04196 | 0.000354 | 42.5593 | 2.825 | 2
243 | Activated_Carbon | 1 | 120 | 100 | 11 | 25 | 150 | 100 | 59.657 | 40.343 | 59.66 | 52.4 | 0.04558 | 0.0002796 | 39.782 | 2.9895 | 3
244 | Activated_Carbon | 1 | 120 | 200 | 3 | 25 | 150 | 100 | 119.319 | 80.681 | 59.66 | 60.1 | 0.04299 | 0.0002433 | 92.7069 | 3.2814 | 1
245 | Activated_Carbon | 1 | 120 | 200 | 3 | 25 | 150 | 100 | 107.755 | 92.245 | 53.88 | 42.4 | 0.03787 | 0.0003228 | 86.9287 | 3.0362 | 2
246 | Activated_Carbon | 1 | 120 | 200 | 3 | 25 | 150 | 100 | 118.829 | 81.171 | 59.41 | 70.9 | 0.04065 | 0.0002986 | 96.2288 | 3.118 | 3
247 | Activated_Carbon | 1 | 120 | 200 | 7 | 25 | 150 | 100 | 155.599 | 44.401 | 77.8 | 55.1 | 0.05177 | 0.0003263 | 133.6609 | 3.0882 | 1
248 | Activated_Carbon | 1 | 120 | 200 | 7 | 25 | 150 | 100 | 152.892 | 47.108 | 76.45 | 66.9 | 0.04594 | 0.0002387 | 124.4704 | 3.3471 | 2
249 | Activated_Carbon | 1 | 120 | 200 | 7 | 25 | 150 | 100 | 152.566 | 47.434 | 76.28 | 59.8 | 0.04049 | 0.0002916 | 128.4966 | 3.1809 | 3
250 | Activated_Carbon | 1 | 120 | 200 | 11 | 25 | 150 | 100 | 147.87 | 52.13 | 73.93 | 73.1 | 0.04243 | 0.0003172 | 125.5619 | 3.105 | 1
251 | Activated_Carbon | 1 | 120 | 200 | 11 | 25 | 150 | 100 | 143.75 | 56.25 | 71.88 | 75.9 | 0.04527 | 0.0002806 | 119.1367 | 3.2033 | 2
252 | Activated_Carbon | 1 | 120 | 200 | 11 | 25 | 150 | 100 | 136.499 | 63.501 | 68.25 | 70.6 | 0.04903 | 0.0003191 | 114.5779 | 3.0875 | 3
253 | Activated_Carbon | 1 | 240 | 25 | 3 | 25 | 150 | 100 | 11.032 | 13.968 | 44.13 | 61.3 | 0.05093 | 0.0003059 | 4.9367 | 1.8075 | 1
254 | Activated_Carbon | 1 | 240 | 25 | 3 | 25 | 150 | 100 | 11.867 | 13.133 | 47.47 | 59.8 | 0.05281 | 0.0003059 | 5.5252 | 1.8472 | 2
255 | Activated_Carbon | 1 | 240 | 25 | 3 | 25 | 150 | 100 | 9.647 | 15.353 | 38.59 | 61.8 | 0.04356 | 0.0003127 | 4.0513 | 1.722 | 3
256 | Activated_Carbon | 1 | 240 | 25 | 7 | 25 | 150 | 100 | 15.852 | 9.148 | 63.41 | 60.9 | 0.04489 | 0.0003643 | 9.2082 | 1.8937 | 1
257 | Activated_Carbon | 1 | 240 | 25 | 7 | 25 | 150 | 100 | 17.319 | 7.681 | 69.27 | 71 | 0.04517 | 0.0003036 | 9.6623 | 2.0356 | 2
258 | Activated_Carbon | 1 | 240 | 25 | 7 | 25 | 150 | 100 | 15.963 | 9.037 | 63.85 | 56.4 | 0.04384 | 0.0002499 | 7.8078 | 2.0987 | 3
259 | Activated_Carbon | 1 | 240 | 25 | 11 | 25 | 150 | 100 | 12.541 | 12.459 | 50.16 | 73.1 | 0.04283 | 0.0003472 | 6.4085 | 1.8136 | 1
260 | Activated_Carbon | 1 | 240 | 25 | 11 | 25 | 150 | 100 | 10.961 | 14.039 | 43.85 | 52 | 0.04601 | 0.0003314 | 5.1051 | 1.7674 | 2
261 | Activated_Carbon | 1 | 240 | 25 | 11 | 25 | 150 | 100 | 13.79 | 11.21 | 55.16 | 62.1 | 0.04985 | 0.0002988 | 6.8565 | 1.9364 | 3
262 | Activated_Carbon | 1 | 240 | 50 | 3 | 25 | 150 | 100 | 25.503 | 24.497 | 51.01 | 75.5 | 0.04794 | 0.0002527 | 15.4889 | 2.304 | 1
263 | Activated_Carbon | 1 | 240 | 50 | 3 | 25 | 150 | 100 | 28.915 | 21.085 | 57.83 | 80.5 | 0.04218 | 0.0003119 | 19.7776 | 2.2124 | 2
264 | Activated_Carbon | 1 | 240 | 50 | 3 | 25 | 150 | 100 | 26.883 | 23.117 | 53.77 | 69.3 | 0.04252 | 0.0002799 | 17.3021 | 2.2598 | 3
265 | Activated_Carbon | 1 | 240 | 50 | 7 | 25 | 150 | 100 | 36.968 | 13.032 | 73.94 | 78.4 | 0.04745 | 0.0002889 | 26.5931 | 2.3394 | 1
266 | Activated_Carbon | 1 | 240 | 50 | 7 | 25 | 150 | 100 | 39.33 | 10.67 | 78.66 | 38.2 | 0.05017 | 0.0002478 | 27.5511 | 2.4663 | 2
267 | Activated_Carbon | 1 | 240 | 50 | 7 | 25 | 150 | 100 | 35.969 | 14.031 | 71.94 | 55.5 | 0.03917 | 0.0003348 | 26.7229 | 2.2242 | 3
268 | Activated_Carbon | 1 | 240 | 50 | 11 | 25 | 150 | 100 | 29.161 | 20.839 | 58.32 | 70.1 | 0.04479 | 0.0003143 | 20.0473 | 2.2098 | 1
269 | Activated_Carbon | 1 | 240 | 50 | 11 | 25 | 150 | 100 | 30.481 | 19.519 | 60.96 | 53.8 | 0.04948 | 0.0002852 | 20.605 | 2.2901 | 2
270 | Activated_Carbon | 1 | 240 | 50 | 11 | 25 | 150 | 100 | 26.522 | 23.478 | 53.04 | 62.4 | 0.05175 | 0.0003255 | 17.8883 | 2.1557 | 3
271 | Activated_Carbon | 1 | 240 | 100 | 3 | 25 | 150 | 100 | 57.692 | 42.308 | 57.69 | 63.2 | 0.04355 | 0.0003623 | 48.1029 | 2.2606 | 1
272 | Activated_Carbon | 1 | 240 | 100 | 3 | 25 | 150 | 100 | 61.16 | 38.84 | 61.16 | 71 | 0.04964 | 0.0003072 | 50.0586 | 2.4071 | 2
273 | Activated_Carbon | 1 | 240 | 100 | 3 | 25 | 150 | 100 | 58.117 | 41.883 | 58.12 | 64.7 | 0.04468 | 0.0002989 | 46.8738 | 2.4198 | 3
274 | Activated_Carbon | 1 | 240 | 100 | 7 | 25 | 150 | 100 | 87.268 | 12.732 | 87.27 | 67.2 | 0.0483 | 0.0002976 | 75.2028 | 2.4903 | 1
275 | Activated_Carbon | 1 | 240 | 100 | 7 | 25 | 150 | 100 | 82.986 | 17.014 | 82.99 | 46.7 | 0.04912 | 0.0003104 | 71.4315 | 2.4471 | 2
276 | Activated_Carbon | 1 | 240 | 100 | 7 | 25 | 150 | 100 | 89.052 | 10.948 | 89.05 | 37.7 | 0.0544 | 0.0002958 | 76.8897 | 2.4983 | 3
277 | Activated_Carbon | 1 | 240 | 100 | 11 | 25 | 150 | 100 | 74.645 | 25.355 | 74.64 | 56.3 | 0.04776 | 0.0002684 | 61.7936 | 2.5535 | 1
278 | Activated_Carbon | 1 | 240 | 100 | 11 | 25 | 150 | 100 | 65.144 | 34.856 | 65.14 | 85.8 | 0.04414 | 0.0003065 | 53.8967 | 2.4201 | 2
279 | Activated_Carbon | 1 | 240 | 100 | 11 | 25 | 150 | 100 | 73.339 | 26.661 | 73.34 | 71.6 | 0.04568 | 0.0003109 | 62.0077 | 2.4276 | 3
280 | Activated_Carbon | 1 | 240 | 200 | 3 | 25 | 150 | 100 | 145.6 | 54.4 | 72.8 | 66.1 | 0.0459 | 0.0003315 | 134.0297 | 2.4484 | 1
281 | Activated_Carbon | 1 | 240 | 200 | 3 | 25 | 150 | 100 | 132.92 | 67.08 | 66.46 | 78.5 | 0.04787 | 0.0002657 | 118.893 | 2.641 | 2
282 | Activated_Carbon | 1 | 240 | 200 | 3 | 25 | 150 | 100 | 138.078 | 61.922 | 69.04 | 55.2 | 0.04636 | 0.0002774 | 124.5312 | 2.6061 | 3
283 | Activated_Carbon | 1 | 240 | 200 | 7 | 25 | 150 | 100 | 165.817 | 34.183 | 82.91 | 70 | 0.04645 | 0.0003127 | 153.4833 | 2.5123 | 1
284 | Activated_Carbon | 1 | 240 | 200 | 7 | 25 | 150 | 100 | 188.189 | 11.811 | 94.09 | 71.2 | 0.0439 | 0.0003289 | 176.3195 | 2.474 | 2
285 | Activated_Carbon | 1 | 240 | 200 | 7 | 25 | 150 | 100 | 182.533 | 17.467 | 91.27 | 54.4 | 0.04769 | 0.000321 | 170.4145 | 2.4947 | 3
286 | Activated_Carbon | 1 | 240 | 200 | 11 | 25 | 150 | 100 | 136.591 | 63.409 | 68.3 | 80.4 | 0.04432 | 0.0003038 | 124.1273 | 2.5228 | 1
287 | Activated_Carbon | 1 | 240 | 200 | 11 | 25 | 150 | 100 | 137.985 | 62.015 | 68.99 | 66.8 | 0.04007 | 0.0002568 | 123.4668 | 2.6754 | 2
288 | Activated_Carbon | 1 | 240 | 200 | 11 | 25 | 150 | 100 | 157.77 | 42.23 | 78.89 | 58.2 | 0.04054 | 0.0002354 | 141.8551 | 2.7673 | 3
289 | Activated_Carbon | 2 | 30 | 25 | 3 | 25 | 150 | 100 | 0.644 | 23.713 | 5.15 | 53.4 | 0.05239 | 0.0003303 | 0.0040836 | -0.44642 | 1
290 | Activated_Carbon | 2 | 30 | 25 | 3 | 25 | 150 | 100 | 0.641 | 23.718 | 5.13 | 89.2 | 0.04942 | 0.0002903 | 0.0035585 | -0.45029 | 2
291 | Activated_Carbon | 2 | 30 | 25 | 3 | 25 | 150 | 100 | 0.543 | 23.915 | 4.34 | 89.6 | 0.03875 | 0.0002506 | 0.0022077 | -0.61472 | 3
292 | Activated_Carbon | 2 | 30 | 25 | 7 | 25 | 150 | 100 | 1.272 | 22.456 | 10.17 | 91.1 | 0.05123 | 0.0003169 | 0.015198 | 0.22857 | 1
293 | Activated_Carbon | 2 | 30 | 25 | 7 | 25 | 150 | 100 | 1.232 | 22.537 | 9.85 | 75.2 | 0.04842 | 0.0003084 | 0.013885 | 0.1973 | 2
294 | Activated_Carbon | 2 | 30 | 25 | 7 | 25 | 150 | 100 | 1.185 | 22.629 | 9.48 | 66 | 0.04161 | 0.0002916 | 0.012158 | 0.15943 | 3
295 | Activated_Carbon | 2 | 30 | 25 | 11 | 25 | 150 | 100 | 0.746 | 23.509 | 5.96 | 65.7 | 0.04055 | 0.0002669 | 0.0044296 | -0.29899 | 1
296 | Activated_Carbon | 2 | 30 | 25 | 11 | 25 | 150 | 100 | 0.875 | 23.251 | 7 | 80.6 | 0.04913 | 0.0002529 | 0.0057705 | -0.14015 | 2
297 | Activated_Carbon | 2 | 30 | 25 | 11 | 25 | 150 | 100 | 0.794 | 23.412 | 6.35 | 76.1 | 0.04058 | 0.0002933 | 0.0055087 | -0.23763 | 3
298 | Activated_Carbon | 2 | 30 | 50 | 3 | 25 | 150 | 100 | 2.627 | 44.747 | 10.51 | 57 | 0.04547 | 0.00026 | 0.052748 | 0.94556 | 1
299 | Activated_Carbon | 2 | 30 | 50 | 3 | 25 | 150 | 100 | 2.395 | 45.21 | 9.58 | 69.9 | 0.03783 | 0.0003132 | 0.05271 | 0.85113 | 2
300 | Activated_Carbon | 2 | 30 | 50 | 3 | 25 | 150 | 100 | 2.512 | 44.976 | 10.05 | 72.2 | 0.04601 | 0.0003409 | 0.062917 | 0.89571 | 3
301 | Activated_Carbon | 2 | 30 | 50 | 7 | 25 | 150 | 100 | 4.313 | 41.375 | 17.25 | 62.4 | 0.04555 | 0.0003163 | 0.16957 | 1.4215 | 1
302 | Activated_Carbon | 2 | 30 | 50 | 7 | 25 | 150 | 100 | 4.286 | 41.427 | 17.15 | 67.1 | 0.04184 | 0.0002801 | 0.149 | 1.42 | 2
303 | Activated_Carbon | 2 | 30 | 50 | 7 | 25 | 150 | 100 | 3.791 | 42.419 | 15.16 | 84.2 | 0.0394 | 0.0002792 | 0.11667 | 1.3014 | 3
304 | Activated_Carbon | 2 | 30 | 50 | 11 | 25 | 150 | 100 | 2.989 | 44.022 | 11.96 | 75.6 | 0.04367 | 0.0003374 | 0.087776 | 1.0651 | 1
305 | Activated_Carbon | 2 | 30 | 50 | 11 | 25 | 150 | 100 | 3 | 43.999 | 12 | 69.5 | 0.04124 | 0.0003644 | 0.095264 | 1.0663 | 2
306 | Activated_Carbon | 2 | 30 | 50 | 11 | 25 | 150 | 100 | 2.87 | 44.26 | 11.48 | 69.8 | 0.04785 | 0.0003124 | 0.075174 | 1.0278 | 3
307 | Activated_Carbon | 2 | 30 | 100 | 3 | 25 | 150 | 100 | 8.65 | 82.7 | 17.3 | 65.4 | 0.0452 | 0.0002956 | 0.61625 | 2.0837 | 1
308 | Activated_Carbon | 2 | 30 | 100 | 3 | 25 | 150 | 100 | 9.457 | 81.085 | 18.91 | 88.8 | 0.04249 | 0.0002589 | 0.64711 | 2.1759 | 2
309 | Activated_Carbon | 2 | 30 | 100 | 3 | 25 | 150 | 100 | 8.718 | 82.563 | 17.44 | 92.5 | 0.04138 | 0.0003492 | 0.72958 | 2.078 | 3
310 | Activated_Carbon | 2 | 30 | 100 | 7 | 25 | 150 | 100 | 16.346 | 67.307 | 32.69 | 61.1 | 0.04756 | 0.0003489 | 2.3881 | 2.636 | 1
311 | Activated_Carbon | 2 | 30 | 100 | 7 | 25 | 150 | 100 | 13.975 | 72.05 | 27.95 | 64.6 | 0.04238 | 0.0002696 | 1.4192 | 2.5302 | 2
312 | Activated_Carbon | 2 | 30 | 100 | 7 | 25 | 150 | 100 | 13.663 | 72.673 | 27.33 | 54.4 | 0.04515 | 0.0002769 | 1.3927 | 2.5072 | 3
313 | Activated_Carbon | 2 | 30 | 100 | 11 | 25 | 150 | 100 | 11.119 | 77.762 | 22.24 | 51.1 | 0.04649 | 0.000325 | 1.0875 | 2.3057 | 1
314 | Activated_Carbon | 2 | 30 | 100 | 11 | 25 | 150 | 100 | 9.174 | 81.652 | 18.35 | 70.4 | 0.05052 | 0.0002637 | 0.62076 | 2.1463 | 2
315 | Activated_Carbon | 2 | 30 | 100 | 11 | 25 | 150 | 100 | 12.376 | 75.249 | 24.75 | 70.9 | 0.04183 | 0.0002983 | 1.234 | 2.4107 | 3
316 | Activated_Carbon | 2 | 30 | 200 | 3 | 25 | 150 | 100 | 29.126 | 141.749 | 29.13 | 67.4 | 0.04742 | 0.0002724 | 5.5997 | 3.1581 | 1
317 | Activated_Carbon | 2 | 30 | 200 | 3 | 25 | 150 | 100 | 28.258 | 143.484 | 28.26 | 52.5 | 0.0445 | 0.0002729 | 5.3092 | 3.1333 | 2
318 | Activated_Carbon | 2 | 30 | 200 | 3 | 25 | 150 | 100 | 26.24 | 147.52 | 26.24 | 79 | 0.04991 | 0.0003183 | 5.2575 | 3.0437 | 3
319 | Activated_Carbon | 2 | 30 | 200 | 7 | 25 | 150 | 100 | 39.938 | 120.124 | 39.94 | 63.5 | 0.05046 | 0.0003043 | 10.6707 | 3.3765 | 1
320 | Activated_Carbon | 2 | 30 | 200 | 7 | 25 | 150 | 100 | 51.882 | 96.235 | 51.88 | 70.6 | 0.04586 | 0.0002907 | 16.162 | 3.5757 | 2
321 | Activated_Carbon | 2 | 30 | 200 | 7 | 25 | 150 | 100 | 44.23 | 111.54 | 44.23 | 65.1 | 0.04819 | 0.0003287 | 13.4324 | 3.4274 | 3
322 | Activated_Carbon | 2 | 30 | 200 | 11 | 25 | 150 | 100 | 31.869 | 136.263 | 31.87 | 53.4 | 0.03674 | 0.0003152 | 7.3799 | 3.1982 | 1
323 | Activated_Carbon | 2 | 30 | 200 | 11 | 25 | 150 | 100 | 31.005 | 137.989 | 31.01 | 45.1 | 0.04675 | 0.0003748 | 8.0148 | 3.1351 | 2
324 | Activated_Carbon | 2 | 30 | 200 | 11 | 25 | 150 | 100 | 33.991 | 132.019 | 33.99 | 75.1 | 0.04537 | 0.000297 | 7.9015 | 3.2615 | 3
325 | Activated_Carbon | 2 | 60 | 25 | 3 | 25 | 150 | 100 | 1.352 | 22.295 | 10.82 | 63.8 | 0.0462 | 0.0003097 | 0.033134 | 0.27677 | 1
326 | Activated_Carbon | 2 | 60 | 25 | 3 | 25 | 150 | 100 | 1.192 | 22.615 | 9.54 | 76.6 | 0.04421 | 0.0002773 | 0.023181 | 0.15599 | 2
327 | Activated_Carbon | 2 | 60 | 25 | 3 | 25 | 150 | 100 | 1.314 | 22.372 | 10.51 | 57.7 | 0.04513 | 0.0002997 | 0.030331 | 0.24972 | 3
328 | Activated_Carbon | 2 | 60 | 25 | 7 | 25 | 150 | 100 | 2.324 | 20.353 | 18.59 | 71.4 | 0.04489 | 0.0003245 | 0.1006 | 0.79904 | 1
329 | Activated_Carbon | 2 | 60 | 25 | 7 | 25 | 150 | 100 | 2.376 | 20.249 | 19 | 72.2 | 0.04505 | 0.0002606 | 0.085109 | 0.82894 | 2
330 | Activated_Carbon | 2 | 60 | 25 | 7 | 25 | 150 | 100 | 1.956 | 21.089 | 15.65 | 63.6 | 0.04226 | 0.0002944 | 0.065324 | 0.63693 | 3
331 | Activated_Carbon | 2 | 60 | 25 | 11 | 25 | 150 | 100 | 1.595 | 21.81 | 12.76 | 72 | 0.04468 | 0.0003146 | 0.046617 | 0.43721 | 1
332 | Activated_Carbon | 2 | 60 | 25 | 11 | 25 | 150 | 100 | 1.596 | 21.808 | 12.77 | 46.9 | 0.04077 | 0.0002957 | 0.043948 | 0.43958 | 2
333 | Activated_Carbon | 2 | 60 | 25 | 11 | 25 | 150 | 100 | 1.434 | 22.132 | 11.47 | 72.7 | 0.05189 | 0.0003366 | 0.040361 | 0.33192 | 3
334 | Activated_Carbon | 2 | 60 | 50 | 3 | 25 | 150 | 100 | 4.329 | 41.343 | 17.31 | 81.6 | 0.04567 | 0.0002899 | 0.30314 | 1.3927 | 1
335 | Activated_Carbon | 2 | 60 | 50 | 3 | 25 | 150 | 100 | 4.188 | 41.625 | 16.75 | 63.6 | 0.04325 | 0.0003051 | 0.29821 | 1.3584 | 2
336 | Activated_Carbon | 2 | 60 | 50 | 3 | 25 | 150 | 100 | 4.46 | 41.079 | 17.84 | 66.7 | 0.04697 | 0.0003357 | 0.36763 | 1.4091 | 3
337 | Activated_Carbon | 2 | 60 | 50 | 7 | 25 | 150 | 100 | 7.777 | 34.446 | 31.11 | 51.8 | 0.03351 | 0.000328 | 1.0323 | 1.9088 | 1
338 | Activated_Carbon | 2 | 60 | 50 | 7 | 25 | 150 | 100 | 6.437 | 37.125 | 25.75 | 64.4 | 0.03973 | 0.0002459 | 0.55831 | 1.7713 | 2
339 | Activated_Carbon | 2 | 60 | 50 | 7 | 25 | 150 | 100 | 7.541 | 34.918 | 30.16 | 74.3 | 0.04241 | 0.0002223 | 0.68917 | 1.9245 | 3
340 | Activated_Carbon | 2 | 60 | 50 | 11 | 25 | 150 | 100 | 5.235 | 39.53 | 20.94 | 70.6 | 0.03834 | 0.0003055 | 0.45836 | 1.5637 | 1
341 | Activated_Carbon | 2 | 60 | 50 | 11 | 25 | 150 | 100 | 5.468 | 39.065 | 21.87 | 72.5 | 0.04554 | 0.0002708 | 0.44616 | 1.6138 | 2
342 | Activated_Carbon | 2 | 60 | 50 | 11 | 25 | 150 | 100 | 5.998 | 38.003 | 23.99 | 65.1 | 0.04488 | 0.000272 | 0.53478 | 1.698 | 3
343 | Activated_Carbon | 2 | 60 | 100 | 3 | 25 | 150 | 100 | 13.558 | 72.883 | 27.12 | 57.8 | 0.04422 | 0.0003514 | 3.0141 | 2.3556 | 1
344 | Activated_Carbon | 2 | 60 | 100 | 3 | 25 | 150 | 100 | 12.514 | 74.972 | 25.03 | 50.5 | 0.05162 | 0.0002937 | 2.261 | 2.3276 | 2
345 | Activated_Carbon | 2 | 60 | 100 | 3 | 25 | 150 | 100 | 13.305 | 73.391 | 26.61 | 77.1 | 0.04227 | 0.0003548 | 2.9367 | 2.3388 | 3
346 | Activated_Carbon | 2 | 60 | 100 | 7 | 25 | 150 | 100 | 23.253 | 53.495 | 46.51 | 61.8 | 0.05471 | 0.0002818 | 6.5622 | 2.8149 | 1
347 | Activated_Carbon | 2 | 60 | 100 | 7 | 25 | 150 | 100 | 23.366 | 53.268 | 46.73 | 69.7 | 0.05086 | 0.0003468 | 7.644 | 2.7551 | 2
348 | Activated_Carbon | 2 | 60 | 100 | 7 | 25 | 150 | 100 | 22.113 | 55.774 | 44.23 | 59.1 | 0.04707 | 0.0002797 | 5.9851 | 2.7806 | 3
349 | Activated_Carbon | 2 | 60 | 100 | 11 | 25 | 150 | 100 | 19.905 | 60.191 | 39.81 | 68 | 0.04336 | 0.0003055 | 5.3211 | 2.6799 | 1
350 | Activated_Carbon | 2 | 60 | 100 | 11 | 25 | 150 | 100 | 15.296 | 69.408 | 30.59 | 57 | 0.0504 | 0.0002803 | 3.1297 | 2.4987 | 2
351 | Activated_Carbon | 2 | 60 | 100 | 11 | 25 | 150 | 100 | 15.707 | 68.585 | 31.41 | 72 | 0.05034 | 0.0003216 | 3.6533 | 2.4894 | 3
352 | Activated_Carbon | 2 | 60 | 200 | 3 | 25 | 150 | 100 | 43.071 | 113.858 | 43.07 | 59.1 | 0.0386 | 0.000345 | 20.301 | 3.1254 | 1
353 | Activated_Carbon | 2 | 60 | 200 | 3 | 25 | 150 | 100 | 38.862 | 122.275 | 38.86 | 64.2 | 0.05098 | 0.0003167 | 16.5077 | 3.107 | 2
354 | Activated_Carbon | 2 | 60 | 200 | 3 | 25 | 150 | 100 | 41.347 | 117.306 | 41.35 | 88.3 | 0.0421 | 0.0003278 | 18.5438 | 3.1269 | 3
355 | Activated_Carbon | 2 | 60 | 200 | 7 | 25 | 150 | 100 | 59.882 | 80.236 | 59.88 | 69.4 | 0.05188 | 0.0003152 | 31.8012 | 3.3351 | 1
356 | Activated_Carbon | 2 | 60 | 200 | 7 | 25 | 150 | 100 | 62.177 | 75.646 | 62.18 | 77.4 | 0.04336 | 0.0002748 | 31.475 | 3.4243 | 2
357 | Activated_Carbon | 2 | 60 | 200 | 7 | 25 | 150 | 100 | 54.628 | 90.745 | 54.63 | 47 | 0.05425 | 0.0002669 | 25.4902 | 3.372 | 3
358 | Activated_Carbon | 2 | 60 | 200 | 11 | 25 | 150 | 100 | 46.782 | 106.436 | 46.78 | 63.9 | 0.04638 | 0.0003245 | 22.2996 | 3.198 | 1
359 | Activated_Carbon | 2 | 60 | 200 | 11 | 25 | 150 | 100 | 50.904 | 98.193 | 50.9 | 60.8 | 0.04425 | 0.0003085 | 24.695 | 3.2661 | 2
360 | Activated_Carbon | 2 | 60 | 200 | 11 | 25 | 150 | 100 | 46.678 | 106.645 | 46.68 | 82.7 | 0.04721 | 0.000322 | 22.1341 | 3.2005 | 3
361 | Activated_Carbon | 2 | 120 | 25 | 3 | 25 | 150 | 100 | 2.322 | 20.356 | 18.57 | 78.4 | 0.04581 | 0.0002611 | 0.15748 | 0.7722 | 1
362 | Activated_Carbon | 2 | 120 | 25 | 3 | 25 | 150 | 100 | 2.275 | 20.449 | 18.2 | 60.2 | 0.04262 | 0.0003176 | 0.18152 | 0.73883 | 2
363 | Activated_Carbon | 2 | 120 | 25 | 3 | 25 | 150 | 100 | 2.423 | 20.154 | 19.39 | 66.9 | 0.04639 | 0.0003511 | 0.22444 | 0.7878 | 3
364 | Activated_Carbon | 2 | 120 | 25 | 7 | 25 | 150 | 100 | 3.688 | 17.624 | 29.51 | 92.7 | 0.04754 | 0.0002472 | 0.36368 | 1.2013 | 1
365 | Activated_Carbon | 2 | 120 | 25 | 7 | 25 | 150 | 100 | 3.837 | 17.327 | 30.69 | 70.5 | 0.0508 | 0.0003202 | 0.49301 | 1.2072 | 2
366 | Activated_Carbon | 2 | 120 | 25 | 7 | 25 | 150 | 100 | 3.578 | 17.843 | 28.63 | 54.4 | 0.04406 | 0.0002745 | 0.37724 | 1.1634 | 3
367 | Activated_Carbon | 2 | 120 | 25 | 11 | 25 | 150 | 100 | 2.613 | 19.773 | 20.91 | 72.6 | 0.05251 | 0.0003118 | 0.23272 | 0.86722 | 1
368 | Activated_Carbon | 2 | 120 | 25 | 11 | 25 | 150 | 100 | 2.479 | 20.043 | 19.83 | 71.1 | 0.05038 | 0.0002817 | 0.19168 | 0.82738 | 2
369 | Activated_Carbon | 2 | 120 | 25 | 11 | 25 | 150 | 100 | 2.711 | 19.577 | 21.69 | 66.8 | 0.04147 | 0.0003194 | 0.25518 | 0.89846 | 3
370 | Activated_Carbon | 2 | 120 | 50 | 3 | 25 | 150 | 100 | 6.98 | 36.039 | 27.92 | 70.9 | 0.04101 | 0.0002869 | 1.3524 | 1.7277 | 1
371 | Activated_Carbon | 2 | 120 | 50 | 3 | 25 | 150 | 100 | 7.456 | 35.088 | 29.82 | 62.9 | 0.05277 | 0.000288 | 1.5276 | 1.7798 | 2
372 | Activated_Carbon | 2 | 120 | 50 | 3 | 25 | 150 | 100 | 7.175 | 35.65 | 28.7 | 76 | 0.03862 | 0.0002472 | 1.2591 | 1.7776 | 3
373 | Activated_Carbon | 2 | 120 | 50 | 7 | 25 | 150 | 100 | 9.709 | 30.583 | 38.83 | 79.3 | 0.04252 | 0.0003767 | 2.9614 | 1.9092 | 1
374 | Activated_Carbon | 2 | 120 | 50 | 7 | 25 | 150 | 100 | 10.559 | 28.882 | 42.24 | 68.5 | 0.05194 | 0.0003602 | 3.3089 | 1.981 | 2
375 | Activated_Carbon | 2 | 120 | 50 | 7 | 25 | 150 | 100 | 12.882 | 24.236 | 51.53 | 78.8 | 0.04961 | 0.0003178 | 4.2437 | 2.1562 | 3
376 | Activated_Carbon | 2 | 120 | 50 | 11 | 25 | 150 | 100 | 9.131 | 31.738 | 36.52 | 61.2 | 0.04132 | 0.0002999 | 2.2584 | 1.9275 | 1
377 | Activated_Carbon | 2 | 120 | 50 | 11 | 25 | 150 | 100 | 8.479 | 33.043 | 33.91 | 62.1 | 0.04813 | 0.0003287 | 2.1251 | 1.8491 | 2
378 | Activated_Carbon | 2 | 120 | 50 | 11 | 25 | 150 | 100 | 8.656 | 32.687 | 34.63 | 81.4 | 0.03986 | 0.0002942 | 2.0261 | 1.8916 | 3
379 | Activated_Carbon | 2 | 120 | 100 | 3 | 25 | 150 | 100 | 18.943 | 62.114 | 37.89 | 48 | 0.04463 | 0.0002963 | 7.6239 | 2.4265 | 1
380 | Activated_Carbon | 2 | 120 | 100 | 3 | 25 | 150 | 100 | 22.528 | 54.943 | 45.06 | 73 | 0.04039 | 0.0003556 | 11.0418 | 2.4411 | 2
381 | Activated_Carbon | 2 | 120 | 100 | 3 | 25 | 150 | 100 | 22.058 | 55.884 | 44.12 | 72.5 | 0.04398 | 0.0002712 | 9.2176 | 2.5526 | 3
382 | Activated_Carbon | 2 | 120 | 100 | 7 | 25 | 150 | 100 | 29.123 | 41.753 | 58.25 | 77.6 | 0.05348 | 0.0003463 | 15.9466 | 2.5784 | 1
383 | Activated_Carbon | 2 | 120 | 100 | 7 | 25 | 150 | 100 | 28.843 | 42.313 | 57.69 | 55.5 | 0.04563 | 0.0002469 | 13.2905 | 2.7442 | 2
384 | Activated_Carbon | 2 | 120 | 100 | 7 | 25 | 150 | 100 | 30.793 | 38.413 | 61.59 | 65.2 | 0.0429 | 0.0002522 | 14.8539 | 2.7688 | 3
385 | Activated_Carbon | 2 | 120 | 100 | 11 | 25 | 150 | 100 | 24.972 | 50.055 | 49.94 | 61.3 | 0.03974 | 0.0002138 | 9.7515 | 2.7226 | 1
386 | Activated_Carbon | 2 | 120 | 100 | 11 | 25 | 150 | 100 | 23.934 | 52.132 | 47.87 | 84.4 | 0.05248 | 0.0002863 | 10.7999 | 2.5752 | 2
387 | Activated_Carbon | 2 | 120 | 100 | 11 | 25 | 150 | 100 | 22.831 | 54.337 | 45.66 | 71.4 | 0.04051 | 0.0003091 | 10.4689 | 2.5146 | 3
388 | Activated_Carbon | 2 | 120 | 200 | 3 | 25 | 150 | 100 | 53.961 | 92.077 | 53.96 | 78.9 | 0.04455 | 0.0002939 | 35.3736 | 2.9225 | 1
389 | Activated_Carbon | 2 | 120 | 200 | 3 | 25 | 150 | 100 | 47.274 | 105.452 | 47.27 | 58.4 | 0.04398 | 0.000311 | 30.1722 | 2.8392 | 2
390 | Activated_Carbon | 2 | 120 | 200 | 3 | 25 | 150 | 100 | 54.561 | 90.877 | 54.56 | 58.6 | 0.05172 | 0.0002919 | 35.819 | 2.9308 | 3
391 | Activated_Carbon | 2 | 120 | 200 | 7 | 25 | 150 | 100 | 72.666 | 54.669 | 72.67 | 59.2 | 0.03409 | 0.0003265 | 53.7773 | 2.9386 | 1
392 | Activated_Carbon | 2 | 120 | 200 | 7 | 25 | 150 | 100 | 77.081 | 45.838 | 77.08 | 63.9 | 0.0453 | 0.0003155 | 57.4089 | 2.9792 | 2
393 | Activated_Carbon | 2 | 120 | 200 | 7 | 25 | 150 | 100 | 63.691 | 72.618 | 63.69 | 61.4 | 0.04857 | 0.0002624 | 42.4995 | 3.0536 | 3
394 | Activated_Carbon | 2 | 120 | 200 | 11 | 25 | 150 | 100 | 60.947 | 78.107 | 60.95 | 53.1 | 0.0471 | 0.0002989 | 41.8177 | 2.9512 | 1
395 | Activated_Carbon | 2 | 120 | 200 | 11 | 25 | 150 | 100 | 51.854 | 96.292 | 51.85 | 78.3 | 0.04169 | 0.0002757 | 32.7587 | 2.9494 | 2
396 | Activated_Carbon | 2 | 120 | 200 | 11 | 25 | 150 | 100 | 60.504 | 78.993 | 60.5 | 78.2 | 0.04043 | 0.0003019 | 41.5488 | 2.9421 | 3
397 | Activated_Carbon | 2 | 240 | 25 | 3 | 25 | 150 | 100 | 3.65 | 17.701 | 29.2 | 73.6 | 0.04579 | 0.000289 | 0.73737 | 1.0691 | 1
398 | Activated_Carbon | 2 | 240 | 25 | 3 | 25 | 150 | 100 | 3.295 | 18.41 | 26.36 | 67.5 | 0.04018 | 0.0002124 | 0.47386 | 1.0371 | 2
399 | Activated_Carbon | 2 | 240 | 25 | 3 | 25 | 150 | 100 | 3.652 | 17.696 | 29.21 | 75.7 | 0.03437 | 0.0002697 | 0.69823 | 1.0831 | 3
400 | Activated_Carbon | 2 | 240 | 25 | 7 | 25 | 150 | 100 | 5.81 | 13.381 | 46.48 | 87.2 | 0.04509 | 0.0002782 | 1.6239 | 1.4318 | 1
401 | Activated_Carbon | 2 | 240 | 25 | 7 | 25 | 150 | 100 | 5.455 | 14.091 | 43.64 | 80.4 | 0.04209 | 0.000276 | 1.4479 | 1.3881 | 2
402 | Activated_Carbon | 2 | 240 | 25 | 7 | 25 | 150 | 100 | 5.322 | 14.356 | 42.57 | 57.1 | 0.04555 | 0.0003487 | 1.6399 | 1.3035 | 3
403 | Activated_Carbon | 2 | 240 | 25 | 11 | 25 | 150 | 100 | 4.414 | 16.172 | 35.31 | 64.1 | 0.04369 | 0.0002531 | 0.93327 | 1.2472 | 1
404 | Activated_Carbon | 2 | 240 | 25 | 11 | 25 | 150 | 100 | 4.607 | 15.786 | 36.86 | 65.9 | 0.04419 | 0.0003958 | 1.4024 | 1.1646 | 2
405 | Activated_Carbon | 2 | 240 | 25 | 11 | 25 | 150 | 100 | 4.406 | 16.188 | 35.25 | 59.1 | 0.04308 | 0.0003345 | 1.1512 | 1.1801 | 3
406 | Activated_Carbon | 2 | 240 | 50 | 3 | 25 | 150 | 100 | 10.165 | 29.671 | 40.66 | 52.3 | 0.04914 | 0.00028 | 4.1255 | 1.7983 | 1
407 | Activated_Carbon | 2 | 240 | 50 | 3 | 25 | 150 | 100 | 11.583 | 26.834 | 46.33 | 77.5 | 0.04299 | 0.0003384 | 5.6146 | 1.7865 | 2
408 | Activated_Carbon | 2 | 240 | 50 | 3 | 25 | 150 | 100 | 10.128 | 29.744 | 40.51 | 75.2 | 0.04718 | 0.0002746 | 4.0541 | 1.804 | 3
409 | Activated_Carbon | 2 | 240 | 50 | 7 | 25 | 150 | 100 | 14.27 | 21.459 | 57.08 | 77 | 0.04349 | 0.0002879 | 7.0847 | 1.972 | 1
410 | Activated_Carbon | 2 | 240 | 50 | 7 | 25 | 150 | 100 | 13.895 | 22.209 | 55.58 | 70.9 | 0.05428 | 0.000268 | 6.5576 | 1.993 | 2
411 | Activated_Carbon | 2 | 240 | 50 | 7 | 25 | 150 | 100 | 15.074 | 19.852 | 60.3 | 80.8 | 0.04464 | 0.0003136 | 8.012 | 1.9547 | 3
412 | Activated_Carbon | 2 | 240 | 50 | 11 | 25 | 150 | 100 | 11.001 | 27.997 | 44.01 | 70.9 | 0.04416 | 0.0003296 | 5.1188 | 1.7719 | 1
413 | Activated_Carbon | 2 | 240 | 50 | 11 | 25 | 150 | 100 | 13.165 | 23.669 | 52.66 | 92.6 | 0.04761 | 0.0003098 | 6.5121 | 1.895 | 2
414 | Activated_Carbon | 2 | 240 | 50 | 11 | 25 | 150 | 100 | 12.21 | 25.579 | 48.84 | 63.1 | 0.04652 | 0.0002911 | 5.6208 | 1.8854 | 3
415 | Activated_Carbon | 2 | 240 | 100 | 3 | 25 | 150 | 100 | 25.937 | 48.126 | 51.87 | 79.8 | 0.04047 | 0.0003342 | 17.5169 | 2.1306 | 1
416 | Activated_Carbon | 2 | 240 | 100 | 3 | 25 | 150 | 100 | 28.289 | 43.423 | 56.58 | 65.5 | 0.03545 | 0.0002818 | 18.5785 | 2.2732 | 2
417 | Activated_Carbon | 2 | 240 | 100 | 3 | 25 | 150 | 100 | 28.247 | 43.505 | 56.49 | 66.4 | 0.0405 | 0.0002849 | 18.611 | 2.2655 | 3
418 | Activated_Carbon | 2 | 240 | 100 | 7 | 25 | 150 | 100 | 39.09 | 21.819 | 78.18 | 72.1 | 0.04392 | 0.000289 | 28.5573 | 2.3545 | 1
419 | Activated_Carbon | 2 | 240 | 100 | 7 | 25 | 150 | 100 | 35.479 | 29.041 | 70.96 | 57.4 | 0.05227 | 0.0002903 | 25.2601 | 2.3242 | 2
420 | Activated_Carbon | 2 | 240 | 100 | 7 | 25 | 150 | 100 | 40.194 | 19.613 | 80.39 | 81.9 | 0.04949 | 0.0002871 | 29.5311 | 2.3668 | 3
421 | Activated_Carbon | 2 | 240 | 100 | 11 | 25 | 150 | 100 | 30.937 | 38.127 | 61.87 | 66.4 | 0.04093 | 0.0003097 | 21.5607 | 2.2382 | 1
422 | Activated_Carbon | 2 | 240 | 100 | 11 | 25 | 150 | 100 | 27.142 | 45.716 | 54.28 | 78.5 | 0.04291 | 0.000306 | 18.0744 | 2.2047 | 2
423 | Activated_Carbon | 2 | 240 | 100 | 11 | 25 | 150 | 100 | 30.648 | 38.704 | 61.3 | 64.1 | 0.04764 | 0.0002858 | 20.7686 | 2.2905 | 3
424 | Activated_Carbon | 2 | 240 | 200 | 3 | 25 | 150 | 100 | 63.044 | 73.911 | 63.04 | 53.2 | 0.04557 | 0.0003582 | 53.2237 | 2.2845 | 1
425 | Activated_Carbon | 2 | 240 | 200 | 3 | 25 | 150 | 100 | 54.22 | 91.561 | 54.22 | 59.9 | 0.04731 | 0.0003054 | 43.3196 | 2.3888 | 2
426 | Activated_Carbon | 2 | 240 | 200 | 3 | 25 | 150 | 100 | 60.589 | 78.821 | 60.59 | 71.6 | 0.04786 | 0.0003333 | 50.2259 | 2.3382 | 3
427 | Activated_Carbon | 2 | 240 | 200 | 7 | 25 | 150 | 100 | 84.52 | 30.959 | 84.52 | 64.3 | 0.04803 | 0.000357 | 74.2648 | 2.3278 | 1
428 | Activated_Carbon | 2 | 240 | 200 | 7 | 25 | 150 | 100 | 80.969 | 38.062 | 80.97 | 56.9 | 0.04998 | 0.0002964 | 68.991 | 2.4831 | 2
429 | Activated_Carbon | 2 | 240 | 200 | 7 | 25 | 150 | 100 | 67.613 | 64.774 | 67.61 | 75.1 | 0.04259 | 0.0002973 | 56.0043 | 2.4518 | 3
430 | Activated_Carbon | 2 | 240 | 200 | 11 | 25 | 150 | 100 | 69.876 | 60.247 | 69.88 | 68.6 | 0.04819 | 0.0002869 | 57.852 | 2.4869 | 1
431 | Activated_Carbon | 2 | 240 | 200 | 11 | 25 | 150 | 100 | 70.863 | 58.274 | 70.86 | 64.1 | 0.04832 | 0.0003185 | 59.8196 | 2.4018 | 2
432 | Activated_Carbon | 2 | 240 | 200 | 11 | 25 | 150 | 100 | 62.975 | 74.051 | 62.97 | 77.5 | 0.04259 | 0.0003242 | 52.3012 | 2.3678 | 3
433 | Activated_Carbon | 4 | 30 | 25 | 3 | 25 | 150 | 100 | 0.172 | 24.31 | 2.76 | 85 | 0.04399 | 0.0002895 | 0.00025655 | -1.7618 | 1
434 | Activated_Carbon | 4 | 30 | 25 | 3 | 25 | 150 | 100 | 0.167 | 24.331 | 2.68 | 63.6 | 0.0486 | 0.0002515 | 0.00021016 | -1.791 | 2
435 | Activated_Carbon | 4 | 30 | 25 | 3 | 25 | 150 | 100 | 0.153 | 24.386 | 2.46 | 56 | 0.04928 | 0.0003513 | 0.00024631 | -1.8789 | 3
436 | Activated_Carbon | 4 | 30 | 25 | 7 | 25 | 150 | 100 | 0.292 | 23.834 | 4.66 | 65 | 0.04532 | 0.0003349 | 0.00085414 | -1.2339 | 1
437 | Activated_Carbon | 4 | 30 | 25 | 7 | 25 | 150 | 100 | 0.272 | 23.911 | 4.35 | 69.1 | 0.04939 | 0.000315 | 0.00069736 | -1.3045 | 2
438 | Activated_Carbon | 4 | 30 | 25 | 7 | 25 | 150 | 100 | 0.298 | 23.806 | 4.77 | 76.7 | 0.03284 | 0.0003203 | 0.00085088 | -1.2135 | 3
439 | Activated_Carbon | 4 | 30 | 25 | 11 | 25 | 150 | 100 | 0.203 | 24.188 | 3.25 | 48.4 | 0.0473 | 0.0003412 | 0.00042094 | -1.5966 | 1
440 | Activated_Carbon | 4 | 30 | 25 | 11 | 25 | 150 | 100 | 0.212 | 24.153 | 3.39 | 76.2 | 0.05226 | 0.0003394 | 0.00045663 | -1.5533 | 2
441 | Activated_Carbon | 4 | 30 | 25 | 11 | 25 | 150 | 100 | 0.242 | 24.031 | 3.87 | 74.1 | 0.04534 | 0.0002519 | 0.00044176 | -1.4206 | 3
442 | Activated_Carbon | 4 | 30 | 50 | 3 | 25 | 150 | 100 | 0.631 | 47.474 | 5.05 | 58.2 | 0.05477 | 0.0002947 | 0.0035006 | -0.46601 | 1
443 | Activated_Carbon | 4 | 30 | 50 | 3 | 25 | 150 | 100 | 0.651 | 47.398 | 5.2 | 72.2 | 0.0452 | 0.0003509 | 0.004431 | -0.43608 | 2
444 | Activated_Carbon | 4 | 30 | 50 | 3 | 25 | 150 | 100 | 0.612 | 47.552 | 4.9 | 68.6 | 0.04166 | 0.0002604 | 0.002912 | -0.49579 | 3
445 | Activated_Carbon | 4 | 30 | 50 | 7 | 25 | 150 | 100 | 1.062 | 45.753 | 8.49 | 66.3 | 0.04307 | 0.0002792 | 0.0093635 | 0.051298 | 1
446 | Activated_Carbon | 4 | 30 | 50 | 7 | 25 | 150 | 100 | 0.991 | 46.037 | 7.93 | 65.8 | 0.03823 | 0.0003228 | 0.0094201 | -0.018592 | 2
447 | Activated_Carbon | 4 | 30 | 50 | 7 | 25 | 150 | 100 | 1.124 | 45.505 | 8.99 | 52.1 | 0.04361 | 0.0002774 | 0.010416 | 0.10758 | 3
448 | Activated_Carbon | 4 | 30 | 50 | 11 | 25 | 150 | 100 | 0.84 | 46.641 | 6.72 | 80.1 | 0.03656 | 0.0003035 | 0.0063757 | -0.18197 | 1
449 | Activated_Carbon | 4 | 30 | 50 | 11 | 25 | 150 | 100 | 0.808 | 46.766 | 6.47 | 73.4 | 0.04596 | 0.0002774 | 0.0053968 | -0.21989 | 2
450 | Activated_Carbon | 4 | 30 | 50 | 11 | 25 | 150 | 100 | 0.798 | 46.808 | 6.38 | 58.7 | 0.04984 | 0.0003006 | 0.0057017 | -0.23282 | 3
451 | Activated_Carbon | 4 | 30 | 100 | 3 | 25 | 150 | 100 | 2.754 | 88.986 | 11.01 | 66.1 | 0.04181 | 0.0002546 | 0.056737 | 0.99224 | 1
452 | Activated_Carbon | 4 | 30 | 100 | 3 | 25 | 150 | 100 | 2.045 | 91.819 | 8.18 | 50.8 | 0.0462 | 0.0003153 | 0.038807 | 0.69624 | 2
453 | Activated_Carbon | 4 | 30 | 100 | 3 | 25 | 150 | 100 | 2.088 | 91.649 | 8.35 | 75.6 | 0.04283 | 0.0003044 | 0.039068 | 0.71732 | 3
454 | Activated_Carbon | 4 | 30 | 100 | 7 | 25 | 150 | 100 | 4.578 | 81.688 | 18.31 | 75.6 | 0.04379 | 0.0002733 | 0.16562 | 1.4844 | 1
455 | Activated_Carbon | 4 | 30 | 100 | 7 | 25 | 150 | 100 | 3.357 | 86.572 | 13.43 | 59.5 | 0.04405 | 0.0002704 | 0.088994 | 1.1842 | 2
456 | Activated_Carbon | 4 | 30 | 100 | 7 | 25 | 150 | 100 | 4.012 | 83.95 | 16.05 | 67.4 | 0.04399 | 0.0002805 | 0.13103 | 1.3561 | 3
457 | Activated_Carbon | 4 | 30 | 100 | 11 | 25 | 150 | 100 | 3.053 | 87.789 | 12.21 | 71.1 | 0.04009 | 0.0003423 | 0.092806 | 1.0853 | 1
458 | Activated_Carbon | 4 | 30 | 100 | 11 | 25 | 150 | 100 | 2.988 | 88.046 | 11.95 | 66.9 | 0.04819 | 0.000307 | 0.080026 | 1.0675 | 2
459 | Activated_Carbon | 4 | 30 | 100 | 11 | 25 | 150 | 100 | 3.242 | 87.032 | 12.97 | 69.5 | 0.04224 | 0.0003108 | 0.095125 | 1.1464 | 3
460 | Activated_Carbon | 4 | 30 | 200 | 3 | 25 | 150 | 100 | 7.584 | 169.666 | 15.17 | 67.8 | 0.04485 | 0.0002938 | 0.47519 | 1.9613 | 1
461 | Activated_Carbon | 4 | 30 | 200 | 3 | 25 | 150 | 100 | 8.261 | 166.954 | 16.52 | 47.8 | 0.04253 | 0.0003028 | 0.57666 | 2.0392 | 2
462 | Activated_Carbon | 4 | 30 | 200 | 3 | 25 | 150 | 100 | 8.454 | 166.184 | 16.91 | 56.4 | 0.0507 | 0.000274 | 0.54931 | 2.0675 | 3
463 | Activated_Carbon | 4 | 30 | 200 | 7 | 25 | 150 | 100 | 14.757 | 140.972 | 29.51 | 70.9 | 0.04209 | 0.0003533 | 1.9959 | 2.5464 | 1
464 | Activated_Carbon | 4 | 30 | 200 | 7 | 25 | 150 | 100 | 12.387 | 150.452 | 24.77 | 75.9 | 0.0495 | 0.0002799 | 1.167 | 2.4177 | 2
465 | Activated_Carbon | 4 | 30 | 200 | 7 | 25 | 150 | 100 | 15.22 | 139.118 | 30.44 | 64.2 | 0.0463 | 0.0003078 | 1.8755 | 2.5911 | 3
466 | Activated_Carbon | 4 | 30 | 200 | 11 | 25 | 150 | 100 | 10.263 | 158.947 | 20.53 | 74.8 | 0.04857 | 0.0002475 | 0.72669 | 2.2551 | 1
467 | Activated_Carbon | 4 | 30 | 200 | 11 | 25 | 150 | 100 | 11.457 | 154.171 | 22.91 | 50 | 0.04965 | 0.0003338 | 1.1792 | 2.33 | 2
468 | Activated_Carbon | 4 | 30 | 200 | 11 | 25 | 150 | 100 | 9.469 | 162.123 | 18.94 | 62.6 | 0.04002 | 0.0002936 | 0.72895 | 2.1679 | 3
469 | Activated_Carbon | 4 | 60 | 25 | 3 | 25 | 150 | 100 | 0.314 | 23.743 | 5.03 | 74.5 | 0.0509 | 0.0003419 | 0.0020097 | -1.1648 | 1
470 | Activated_Carbon | 4 | 60 | 25 | 3 | 25 | 150 | 100 | 0.308 | 23.769 | 4.92 | 64.6 | 0.03742 | 0.0002758 | 0.0015618 | -1.1827 | 2
471 | Activated_Carbon | 4 | 60 | 25 | 3 | 25 | 150 | 100 | 0.347 | 23.612 | 5.55 | 82.8 | 0.03945 | 0.0002822 | 0.0020269 | -1.0643 | 3
472 | Activated_Carbon | 4 | 60 | 25 | 7 | 25 | 150 | 100 | 0.557 | 22.771 | 8.92 | 69.5 | 0.04136 | 0.0003127 | 0.0057607 | -0.59559 | 1
473 | Activated_Carbon | 4 | 60 | 25 | 7 | 25 | 150 | 100 | 0.537 | 22.851 | 8.6 | 66.5 | 0.04746 | 0.0003002 | 0.0051443 | -0.63138 | 2
474 | Activated_Carbon | 4 | 60 | 25 | 7 | 25 | 150 | 100 | 0.539 | 22.844 | 8.62 | 65.6 | 0.0446 | 0.0002889 | 0.0049893 | -0.62734 | 3
475 | Activated_Carbon | 4 | 60 | 25 | 11 | 25 | 150 | 100 | 0.401 | 23.395 | 6.42 | 82.7 | 0.04752 | 0.0002911 | 0.002789 | -0.92077 | 1
476 | Activated_Carbon | 4 | 60 | 25 | 11 | 25 | 150 | 100 | 0.432 | 23.27 | 6.92 | 63.3 | 0.05028 | 0.0003111 | 0.0034557 | -0.84736 | 2
477 | Activated_Carbon | 4 | 60 | 25 | 11 | 25 | 150 | 100 | 0.406 | 23.376 | 6.5 | 71.1 | 0.03793 | 0.0002662 | 0.0026158 | -0.90787 | 3
478 | Activated_Carbon | 4 | 60 | 50 | 3 | 25 | 150 | 100 | 1.082 | 45.673 | 8.65 | 68.1 | 0.0528 | 0.0003669 | 0.025173 | 0.055271 | 1
479 | Activated_Carbon | 4 | 60 | 50 | 3 | 25 | 150 | 100 | 1.257 | 44.972 | 10.06 | 71.7 | 0.0369 | 0.0002837 | 0.026332 | 0.20756 | 2
480 | Activated_Carbon | 4 | 60 | 50 | 3 | 25 | 150 | 100 | 1.12 | 45.518 | 8.96 | 60.5 | 0.04424 | 0.0002858 | 0.021105 | 0.094305 | 3
481 | Activated_Carbon | 4 | 60 | 50 | 7 | 25 | 150 | 100 | 1.708 | 43.169 | 13.66 | 74.1 | 0.04017 | 0.0003072 | 0.05213 | 0.50433 | 1
482 | Activated_Carbon | 4 | 60 | 50 | 7 | 25 | 150 | 100 | 2.366 | 40.538 | 18.92 | 57.5 | 0.03361 | 0.0002914 | 0.093987 | 0.82067 | 2
483 | Activated_Carbon | 4 | 60 | 50 | 7 | 25 | 150 | 100 | 2.208 | 41.17 | 17.66 | 86.3 | 0.03947 | 0.0003149 | 0.088424 | 0.75122 | 3
484 | Activated_Carbon | 4 | 60 | 50 | 11 | 25 | 150 | 100 | 1.451 | 44.196 | 11.61 | 65.6 | 0.0569 | 0.0002549 | 0.031501 | 0.3503 | 1
485 | Activated_Carbon | 4 | 60 | 50 | 11 | 25 | 150 | 100 | 1.538 | 43.849 | 12.3 | 71.3 | 0.04989 | 0.0003029 | 0.041821 | 0.40291 | 2
486 | Activated_Carbon | 4 | 60 | 50 | 11 | 25 | 150 | 100 | 1.544 | 43.823 | 12.35 | 62.8 | 0.04621 | 0.0002897 | 0.040355 | 0.40789 | 3
487 | Activated_Carbon | 4 | 60 | 100 | 3 | 25 | 150 | 100 | 4.388 | 82.447 | 17.55 | 63 | 0.0467 | 0.0002991 | 0.32032 | 1.4031 | 1
488 | Activated_Carbon | 4 | 60 | 100 | 3 | 25 | 150 | 100 | 4.557 | 81.773 | 18.23 | 66.2 | 0.03702 | 0.0003379 | 0.38541 | 1.4283 | 2
489 | Activated_Carbon | 4 | 60 | 100 | 3 | 25 | 150 | 100 | 3.877 | 84.49 | 15.51 | 60.1 | 0.04232 | 0.0003412 | 0.28509 | 1.2787 | 3
490 | Activated_Carbon | 4 | 60 | 100 | 7 | 25 | 150 | 100 | 5.686 | 77.255 | 22.74 | 98 | 0.04975 | 0.0003067 | 0.53859 | 1.6385 | 1
491 | Activated_Carbon | 4 | 60 | 100 | 7 | 25 | 150 | 100 | 6.828 | 72.689 | 27.31 | 69.5 | 0.04735 | 0.0003194 | 0.79007 | 1.7981 | 2
492 | Activated_Carbon | 4 | 60 | 100 | 7 | 25 | 150 | 100 | 7.163 | 71.349 | 28.65 | 67.6 | 0.04411 | 0.0002955 | 0.80719 | 1.8494 | 3
493 | Activated_Carbon | 4 | 60 | 100 | 11 | 25 | 150 | 100 | 5.114 | 79.542 | 20.46 | 78 | 0.04767 | 0.0002118 | 0.31207 | 1.569 | 1
494 | Activated_Carbon | 4 | 60 | 100 | 11 | 25 | 150 | 100 | 5.468 | 78.128 | 21.87 | 68.6 | 0.04492 | 0.0002883 | 0.4725 | 1.6085 | 2
495 | Activated_Carbon | 4 | 60 | 100 | 11 | 25 | 150 | 100 | 5.663 | 77.349 | 22.65 | 76.1 | 0.04152 | 0.0003122 | 0.54311 | 1.6331 | 3
496 | Activated_Carbon | 4 | 60 | 200 | 3 | 25 | 150 | 100 | 12.31 | 150.761 | 24.62 | 52.9 | 0.04218 | 0.0003259 | 2.3883 | 2.2947 | 1
497 | Activated_Carbon | 4 | 60 | 200 | 3 | 25 | 150 | 100 | 14.365 | 142.54 | 28.73 | 71.8 | 0.04826 | 0.0003155 | 3.0711 | 2.4243 | 2
498 | Activated_Carbon | 4 | 60 | 200 | 3 | 25 | 150 | 100 | 12.662 | 149.35 | 25.32 | 71 | 0.0486 | 0.0003226 | 2.4924 | 2.3194 | 3
499 | Activated_Carbon | 4 | 60 | 200 | 7 | 25 | 150 | 100 | 22.922 | 108.313 | 45.84 | 73.7 | 0.04658 | 0.0003321 | 7.1869 | 2.7559 | 1
500 | Activated_Carbon | 4 | 60 | 200 | 7 | 25 | 150 | 100 | 20.887 | 116.454 | 41.77 | 57.8 | 0.04427 | 0.0002777 | 5.3924 | 2.7405 | 2
501 | Activated_Carbon | 4 | 60 | 200 | 7 | 25 | 150 | 100 | 19.8 | 120.799 | 39.6 | 65.2 | 0.04143 | 0.0002908 | 5.084 | 2.6889 | 3
502 | Activated_Carbon | 4 | 60 | 200 | 11 | 25 | 150 | 100 | 13.809 | 144.766 | 27.62 | 68.8 | 0.04501 | 0.0002755 | 2.5663 | 2.4197 | 1
503 | Activated_Carbon | 4 | 60 | 200 | 11 | 25 | 150 | 100 | 17.132 | 131.471 | 34.26 | 76 | 0.03777 | 0.0002771 | 3.798 | 2.5903 | 2
504 | Activated_Carbon | 4 | 60 | 200 | 11 | 25 | 150 | 100 | 15.273 | 138.91 | 30.55 | 57.3 | 0.04873 | 0.0002942 | 3.2432 | 2.4874 | 3
505 | Activated_Carbon | 4 | 120 | 25 | 3 | 25 | 150 | 100 | 0.585 | 22.658 | 9.37 | 46.6 | 0.04786 | 0.0002628 | 0.010597 | -0.55442 | 1
506 | Activated_Carbon | 4 | 120 | 25 | 3 | 25 | 150 | 100 | 0.601 | 22.596 | 9.62 | 69.4 | 0.05112 | 0.0002607 | 0.011091 | -0.52779 | 2
507 | Activated_Carbon | 4 | 120 | 25 | 3 | 25 | 150 | 100 | 0.454 | 23.185 | 7.26 | 68.5 | 0.0531 | 0.0003372 | 0.0081898 | -0.80786 | 3
508 | Activated_Carbon | 4 | 120 | 25 | 7 | 25 | 150 | 100 | 1.032 | 20.873 | 16.51 | 61.8 | 0.04863 | 0.0002708 | 0.033486 | -0.0014871 | 1
509 | Activated_Carbon | 4 | 120 | 25 | 7 | 25 | 150 | 100 | 1.053 | 20.786 | 16.86 | 71.7 | 0.04977 | 0.0003828 | 0.048584 | 0.0044061 | 2
510 | Activated_Carbon | 4 | 120 | 25 | 7 | 25 | 150 | 100 | 1.047 | 20.813 | 16.75 | 61.6 | 0.04488 | 0.0002469 | 0.031501 | 0.01538 | 3
511 | Activated_Carbon | 4 | 120 | 25 | 11 | 25 | 150 | 100 | 0.712 | 22.152 | 11.39 | 62.6 | 0.04264 | 0.0003046 | 0.01806 | -0.36537 | 1
512 | Activated_Carbon | 4 | 120 | 25 | 11 | 25 | 150 | 100 | 0.704 | 22.183 | 11.27 | 77.9 | 0.045 | 0.0002997 | 0.017384 | -0.37598 | 2
513 | Activated_Carbon | 4 | 120 | 25 | 11 | 25 | 150 | 100 | 0.734 | 22.064 | 11.74 | 68.2 | 0.04871 | 0.000274 | 0.017297 | -0.33309 | 3
514 | Activated_Carbon | 4 | 120 | 50 | 3 | 25 | 150 | 100 | 1.981 | 42.074 | 15.85 | 63.6 | 0.03894 | 0.0002754 | 0.12172 | 0.62019 | 1
515 | Activated_Carbon | 4 | 120 | 50 | 3 | 25 | 150 | 100 | 2.012 | 41.953 | 16.09 | 75.4 | 0.04618 | 0.0003058 | 0.13834 | 0.6279 | 2
516 | Activated_Carbon | 4 | 120 | 50 | 3 | 25 | 150 | 100 | 2.234 | 41.064 | 17.87 | 65.3 | 0.04676 | 0.0002969 | 0.1647 | 0.72721 | 3
517 | Activated_Carbon | 4 | 120 | 50 | 7 | 25 | 150 | 100 | 3.504 | 35.984 | 28.03 | 60.8 | 0.03403 | 0.000296 | 0.38784 | 1.1366 | 1
518 | Activated_Carbon | 4 | 120 | 50 | 7 | 25 | 150 | 100 | 3.822 | 34.713 | 30.57 | 75.9 | 0.04934 | 0.0003371 | 0.51178 | 1.197 | 2
519 | Activated_Carbon | 4 | 120 | 50 | 7 | 25 | 150 | 100 | 3.456 | 36.178 | 27.64 | 68.6 | 0.04222 | 0.0002905 | 0.3716 | 1.1264 | 3
520 | Activated_Carbon | 4 | 120 | 50 | 11 | 25 | 150 | 100 | 2.728 | 39.09 | 21.82 | 78.7 | 0.04437 | 0.0002865 | 0.23392 | 0.91392 | 1
521 | Activated_Carbon | 4 | 120 | 50 | 11 | 25 | 150 | 100 | 2.6 | 39.602 | 20.8 | 72.7 | 0.0385 | 0.0002311 | 0.17486 | 0.88589 | 2
522 | Activated_Carbon | 4 | 120 | 50 | 11 | 25 | 150 | 100 | 2.485 | 40.06 | 19.88 | 54.5 | 0.04271 | 0.0002956 | 0.2013 | 0.8258 | 3
523 | Activated_Carbon | 4 | 120 | 100 | 3 | 25 | 150 | 100 | 6.441 | 74.236 | 25.76 | 81.2 | 0.04647 | 0.000309 | 1.2417 | 1.6485 | 1
524 | Activated_Carbon | 4 | 120 | 100 | 3 | 25 | 150 | 100 | 7.016 | 71.936 | 28.06 | 55.3 | 0.04968 | 0.0002977 | 1.4061 | 1.7245 | 2
525 | Activated_Carbon | 4 | 120 | 100 | 3 | 25 | 150 | 100 | 7.042 | 71.833 | 28.17 | 55.9 | 0.03801 | 0.0003245 | 1.5155 | 1.7096 | 3
526 | Activated_Carbon | 4 | 120 | 100 | 7 | 25 | 150 | 100 | 10.796 | 56.818 | 43.18 | 57.6 | 0.04109 | 0.0003338 | 3.2592 | 2.0198 | 1
527 | Activated_Carbon | 4 | 120 | 100 | 7 | 25 | 150 | 100 | 9.483 | 62.069 | 37.93 | 83.1 | 0.04095 | 0.0003192 | 2.5268 | 1.9396 | 2
528 | Activated_Carbon | 4 | 120 | 100 | 7 | 25 | 150 | 100 | 10.204 | 59.182 | 40.82 | 72.7 | 0.04255 | 0.0002951 | 2.7085 | 2.0143 | 3
529 | Activated_Carbon | 4 | 120 | 100 | 11 | 25 | 150 | 100 | 8.175 | 67.299 | 32.7 | 56.6 | 0.04833 | 0.0002846 | 1.7843 | 1.8549 | 1
530 | Activated_Carbon | 4 | 120 | 100 | 11 | 25 | 150 | 100 | 8 | 68.002 | 32 | 56.7 | 0.03347 | 0.0002943 | 1.7623 | 1.8306 | 2
531 | Activated_Carbon | 4 | 120 | 100 | 11 | 25 | 150 | 100 | 9.721 | 61.115 | 38.89 | 74.5 | 0.04491 | 0.0002921 | 2.4705 | 1.9811 | 3
532 | Activated_Carbon | 4 | 120 | 200 | 3 | 25 | 150 | 100 | 19.088 | 123.646 | 38.18 | 72.1 | 0.03969 | 0.0003334 | 8.2651 | 2.3817 | 1
533 | Activated_Carbon | 4 | 120 | 200 | 3 | 25 | 150 | 100 | 20.145 | 119.422 | 40.29 | 73.8 | 0.04697 | 0.0003006 | 8.478 | 2.4568 | 2
534 | Activated_Carbon | 4 | 120 | 200 | 3 | 25 | 150 | 100 | 20.08 | 119.681 | 40.16 | 72.6 | 0.04341 | 0.0002828 | 8.1378 | 2.4801 | 3
535 | Activated_Carbon | 4 | 120 | 200 | 7 | 25 | 150 | 100 | 28.678 | 85.288 | 57.36 | 82.2 | 0.03942 | 0.000256 | 13.4318 | 2.7243 | 1
536 | Activated_Carbon | 4 | 120 | 200 | 7 | 25 | 150 | 100 | 28.821 | 84.716 | 57.64 | 67.2 | 0.04578 | 0.0003073 | 14.8492 | 2.637 | 2
537 | Activated_Carbon | 4 | 120 | 200 | 7 | 25 | 150 | 100 | 27.938 | 88.247 | 55.88 | 81.6 | 0.0378 | 0.0002751 | 13.4043 | 2.6765 | 3
538 | Activated_Carbon | 4 | 120 | 200 | 11 | 25 | 150 | 100 | 22.551 | 109.797 | 45.1 | 50.2 | 0.04421 | 0.0003498 | 10.9662 | 2.4497 | 1
539 | Activated_Carbon | 4 | 120 | 200 | 11 | 25 | 150 | 100 | 22.776 | 108.894 | 45.55 | 69 | 0.03933 | 0.0002815 | 9.9036 | 2.5551 | 2
540 | Activated_Carbon | 4 | 120 | 200 | 11 | 25 | 150 | 100 | 22.056 | 111.776 | 44.11 | 63.5 | 0.05077 | 0.0003167 | 10.0574 | 2.4848 | 3
541 | Activated_Carbon | 4 | 240 | 25 | 3 | 25 | 150 | 100 | 0.953 | 21.188 | 15.25 | 69.1 | 0.04724 | 0.0003342 | 0.067673 | -0.1218 | 1
542 | Activated_Carbon | 4 | 240 | 25 | 3 | 25 | 150 | 100 | 1.178 | 20.287 | 18.85 | 56.5 | 0.04135 | 0.0002623 | 0.081327 | 0.092281 | 2
543 | Activated_Carbon | 4 | 240 | 25 | 3 | 25 | 150 | 100 | 1.027 | 20.894 | 16.42 | 71.3 | 0.04944 | 0.0002977 | 0.070207 | -0.044168 | 3
544 | Activated_Carbon | 4 | 240 | 25 | 7 | 25 | 150 | 100 | 1.672 | 18.311 | 26.76 | 68.2 | 0.04124 | 0.0003627 | 0.21243 | 0.37814 | 1
545 | Activated_Carbon | 4 | 240 | 25 | 7 | 25 | 150 | 100 | 1.495 | 19.018 | 23.93 | 68.5 | 0.05411 | 0.0003002 | 0.14537 | 0.29983 | 2
546 | Activated_Carbon | 4 | 240 | 25 | 7 | 25 | 150 | 100 | 1.69 | 18.24 | 27.04 | 63.1 | 0.04419 | 0.0003412 | 0.20545 | 0.39511 | 3
547 | Activated_Carbon | 4 | 240 | 25 | 11 | 25 | 150 | 100 | 1.07 | 20.72 | 17.12 | 82 | 0.03859 | 0.000292 | 0.074638 | -0.0046486 | 1
548 | Activated_Carbon | 4 | 240 | 25 | 11 | 25 | 150 | 100 | 1.255 | 19.978 | 20.09 | 72.6 | 0.03781 | 0.0003139 | 0.10841 | 0.1368 | 2
549 | Activated_Carbon | 4 | 240 | 25 | 11 | 25 | 150 | 100 | 1.511 | 18.957 | 24.17 | 53 | 0.04585 | 0.0002801 | 0.13933 | 0.31603 | 3
550 | Activated_Carbon | 4 | 240 | 50 | 3 | 25 | 150 | 100 | 3.458 | 36.169 | 27.66 | 66.9 | 0.04211 | 0.0003146 | 0.71593 | 1.0087 | 1
551 | Activated_Carbon | 4 | 240 | 50 | 3 | 25 | 150 | 100 | 3.826 | 34.694 | 30.61 | 64.8 | 0.04824 | 0.0002612 | 0.74013 | 1.1268 | 2
552 | Activated_Carbon | 4 | 240 | 50 | 3 | 25 | 150 | 100 | 3.088 | 37.648 | 24.7 | 71.4 | 0.05168 | 0.0003107 | 0.57797 | 0.92029 | 3
553 | Activated_Carbon | 4 | 240 | 50 | 7 | 25 | 150 | 100 | 5.112 | 29.553 | 40.89 | 66.7 | 0.03937 | 0.0003181 | 1.435 | 1.3021 | 1
554 | Activated_Carbon | 4 | 240 | 50 | 7 | 25 | 150 | 100 | 5.613 | 27.547 | 44.91 | 62.1 | 0.04288 | 0.000308 | 1.646 | 1.378 | 2
555 | Activated_Carbon | 4 | 240 | 50 | 7 | 25 | 150 | 100 | 5.06 | 29.76 | 40.48 | 66 | 0.05445 | 0.0002926 | 1.3266 | 1.3173 | 3
556 | Activated_Carbon | 4 | 240 | 50 | 11 | 25 | 150 | 100 | 3.96 | 34.161 | 31.68 | 60.2 | 0.04835 | 0.0002946 | 0.86622 | 1.1294 | 1
557 | Activated_Carbon | 4 | 240 | 50 | 11 | 25 | 150 | 100 | 3.865 | 34.54 | 30.92 | 79.9 | 0.05139 | 0.000282 | 0.80139 | 1.1196 | 2
558 | Activated_Carbon | 4 | 240 | 50 | 11 | 25 | 150 | 100 | 3.468 | 36.128 | 27.74 | 76.7 | 0.04192 | 0.0003237 | 0.73605 | 1.005 | 3
559 | Activated_Carbon | 4 | 240 | 100 | 3 | 25 | 150 | 100 | 8.036 | 67.856 | 32.14 | 75.6 | 0.03955 | 0.0003219 | 3.078 | 1.601 | 1
560 | Activated_Carbon | 4 | 240 | 100 | 3 | 25 | 150 | 100 | 9.55 | 61.799 | 38.2 | 57.1 | 0.04317 | 0.0003206 | 4.0451 | 1.7056 | 2
561 | Activated_Carbon | 4 | 240 | 100 | 3 | 25 | 150 | 100 | 9.62 | 61.519 | 38.48 | 72.5 | 0.05389 | 0.0002531 | 3.5481 | 1.8037 | 3
562 | Activated_Carbon | 4 | 240 | 100 | 7 | 25 | 150 | 100 | 16.083 | 35.668 | 64.33 | 67.7 | 0.04096 | 0.0002601 | 8.0574 | 2.0826 | 1
563 | Activated_Carbon | 4 | 240 | 100 | 7 | 25 | 150 | 100 | 14.025 | 43.899 | 56.1 | 75.9 | 0.04443 | 0.0003453 | 7.5388 | 1.8697 | 2
564 | Activated_Carbon | 4 | 240 | 100 | 7 | 25 | 150 | 100 | 12.587 | 49.651 | 50.35 | 66.5 | 0.03936 | 0.0003109 | 6.0962 | 1.8704 | 3
565 | Activated_Carbon | 4 | 240 | 100 | 11 | 25 | 150 | 100 | 12.191 | 51.235 | 48.77 | 62.5 | 0.03328 | 0.000306 | 5.7588 | 1.8613 | 1
566 | Activated_Carbon | 4 | 240 | 100 | 11 | 25 | 150 | 100 | 11.781 | 52.874 | 47.13 | 70.7 | 0.05056 | 0.0002679 | 5.0776 | 1.9026 | 2
567 | Activated_Carbon | 4 | 240 | 100 | 11 | 25 | 150 | 100 | 12.003 | 51.988 | 48.01 | 78.6 | 0.037 | 0.0003096 | 5.6585 | 1.8476 | 3
568 | Activated_Carbon | 4 | 240 | 200 | 3 | 25 | 150 | 100 | 23.258 | 106.97 | 46.52 | 65.9 | 0.04656 | 0.0002854 | 14.2887 | 2.1938 | 1
569 | Activated_Carbon | 4 | 240 | 200 | 3 | 25 | 150 | 100 | 22.925 | 108.3 | 45.85 | 67 | 0.04011 | 0.0002674 | 13.6483 | 2.2275 | 2
570 | Activated_Carbon | 4 | 240 | 200 | 3 | 25 | 150 | 100 | 25.552 | 97.791 | 51.1 | 55.2 | 0.048 | 0.0003139 | 16.8162 | 2.1674 | 3
571 | Activated_Carbon | 4 | 240 | 200 | 7 | 25 | 150 | 100 | 29.883 | 80.466 | 59.77 | 59.9 | 0.05037 | 0.0002706 | 19.7212 | 2.3186 | 1
572 | Activated_Carbon | 4 | 240 | 200 | 7 | 25 | 150 | 100 | 33.382 | 66.471 | 66.76 | 71.3 | 0.04853 | 0.0002925 | 23.3976 | 2.301 | 2
573 | Activated_Carbon | 4 | 240 | 200 | 7 | 25 | 150 | 100 | 33.013 | 67.948 | 66.03 | 80.9 | 0.05283 | 0.0003294 | 23.8678 | 2.2132 | 3
574 | Activated_Carbon | 4 | 240 | 200 | 11 | 25 | 150 | 100 | 28.568 | 85.729 | 57.14 | 58.6 | 0.04126 | 0.0003157 | 19.5405 | 2.2003 | 1
575 | Activated_Carbon | 4 | 240 | 200 | 11 | 25 | 150 | 100 | 29.324 | 82.705 | 58.65 | 80.7 | 0.04793 | 0.0002549 | 18.8284 | 2.351 | 2
576 | Activated_Carbon | 4 | 240 | 200 | 11 | 25 | 150 | 100 | 30.762 | 76.952 | 61.52 | 56.7 | 0.04327 | 0.0003075 | 21.3553 | 2.2414 | 3
577 | Biochar | 0.5 | 30 | 25 | 3 | 25 | 150 | 100 | 6.435 | 21.782 | 12.87 | 125.7 | 0.03712 | 0.0001963 | 0.23496 | 1.8246 | 1
578 | Biochar | 0.5 | 30 | 25 | 3 | 25 | 150 | 100 | 5.652 | 22.174 | 11.3 | 97.1 | 0.03388 | 0.0002359 | 0.21738 | 1.6928 | 2
579 | Biochar | 0.5 | 30 | 25 | 3 | 25 | 150 | 100 | 5.488 | 22.256 | 10.98 | 92.1 | 0.03733 | 0.0002084 | 0.18205 | 1.6688 | 3
580 | Biochar | 0.5 | 30 | 25 | 7 | 25 | 150 | 100 | 9.802 | 20.099 | 19.6 | 77.8 | 0.03305 | 0.000178 | 0.48754 | 2.2316 | 1
581 | Biochar | 0.5 | 30 | 25 | 7 | 25 | 150 | 100 | 9.44 | 20.28 | 18.88 | 95.7 | 0.0366 | 0.0002335 | 0.58552 | 2.1809 | 2
582 | Biochar | 0.5 | 30 | 25 | 7 | 25 | 150 | 100 | 9.038 | 20.481 | 18.08 | 94.3 | 0.03118 | 0.0001923 | 0.44789 | 2.1506 | 3
583 | Biochar | 0.5 | 30 | 25 | 11 | 25 | 150 | 100 | 7.212 | 21.394 | 14.42 | 96.6 | 0.03397 | 0.0001986 | 0.29713 | 1.9337 | 1
584 | Biochar | 0.5 | 30 | 25 | 11 | 25 | 150 | 100 | 5.72 | 22.14 | 11.44 | 81.1 | 0.03812 | 0.0002115 | 0.20033 | 1.7083 | 2
585 | Biochar | 0.5 | 30 | 25 | 11 | 25 | 150 | 100 | 7.081 | 21.46 | 14.16 | 86.4 | 0.03502 | 0.0001868 | 0.27026 | 1.9185 | 3
586 | Biochar | 0.5 | 30 | 50 | 3 | 25 | 150 | 100 | 18.08 | 40.96 | 18.08 | 91.1 | 0.03672 | 0.0001895 | 1.6851 | 2.797 | 1
587 | Biochar | 0.5 | 30 | 50 | 3 | 25 | 150 | 100 | 13.26 | 43.37 | 13.26 | 99.8 | 0.03332 | 0.0001827 | 0.89842 | 2.5146 | 2
588 | Biochar | 0.5 | 30 | 50 | 3 | 25 | 150 | 100 | 18.071 | 40.965 | 18.07 | 80.7 | 0.03871 | 0.0002123 | 1.8652 | 2.7854 | 3
589 | Biochar | 0.5 | 30 | 50 | 7 | 25 | 150 | 100 | 29.43 | 35.285 | 29.43 | 68.2 | 0.03924 | 0.0002052 | 4.514 | 3.2155 | 1
590 | Biochar | 0.5 | 30 | 50 | 7 | 25 | 150 | 100 | 26.53 | 36.735 | 26.53 | 87.6 | 0.02878 | 0.0002082 | 3.7713 | 3.1249 | 2
591 | Biochar | 0.5 | 30 | 50 | 7 | 25 | 150 | 100 | 24.712 | 37.644 | 24.71 | 68.3 | 0.02967 | 0.0002223 | 3.4964 | 3.0547 | 3
592 | Biochar | 0.5 | 30 | 50 | 11 | 25 | 150 | 100 | 19.629 | 40.186 | 19.63 | 105.4 | 0.03312 | 0.0001659 | 1.747 | 2.8838 | 1
593 | Biochar | 0.5 | 30 | 50 | 11 | 25 | 150 | 100 | 18.608 | 40.696 | 18.61 | 101.6 | 0.03445 | 0.000189 | 1.7759 | 2.8233 | 2
594 | Biochar | 0.5 | 30 | 50 | 11 | 25 | 150 | 100 | 21.282 | 39.359 | 21.28 | 92.2 | 0.03891 | 0.000229 | 2.7147 | 2.9214 | 3
595 | Biochar | 0.5 | 30 | 100 | 3 | 25 | 150 | 100 | 37.667 | 81.166 | 18.83 | 68.7 | 0.03355 | 0.0002052 | 7.0901 | 3.4202 | 1
596 | Biochar | 0.5 | 30 | 100 | 3 | 25 | 150 | 100 | 35.307 | 82.346 | 17.65 | 73.4 | 0.0362 | 0.000199 | 6.1465 | 3.3728 | 2
597 | Biochar | 0.5 | 30 | 100 | 3 | 25 | 150 | 100 | 39.201 | 80.399 | 19.6 | 76 | 0.03419 | 0.0001815 | 6.8956 | 3.4752 | 3
598 | Biochar | 0.5 | 30 | 100 | 7 | 25 | 150 | 100 | 67.123 | 66.438 | 33.56 | 99 | 0.02854 | 0.0001814 | 17.9588 | 3.8952 | 1
599 | Biochar | 0.5 | 30 | 100 | 7 | 25 | 150 | 100 | 52.412 | 73.794 | 26.21 | 77.4 | 0.03471 | 0.000171 | 11.1061 | 3.721 | 2
600 | Biochar | 0.5 | 30 | 100 | 7 | 25 | 150 | 100 | 55.954 | 72.023 | 27.98 | 72.8 | 0.03573 | 0.0002014 | 14.1372 | 3.7333 | 3
601 | Biochar | 0.5 | 30 | 100 | 11 | 25 | 150 | 100 | 44.314 | 77.843 | 22.16 | 88 | 0.03309 | 0.0001946 | 9.108 | 3.5612 | 1
602 | Biochar | 0.5 | 30 | 100 | 11 | 25 | 150 | 100 | 55.754 | 72.123 | 27.88 | 102.9 | 0.03045 | 0.0002166 | 14.8273 | 3.7118 | 2
603 | Biochar | 0.5 | 30 | 100 | 11 | 25 | 150 | 100 | 51.637 | 74.182 | 25.82 | 71 | 0.03787 | 0.0002308 | 13.5997 | 3.6386 | 3
604 | Biochar | 0.5 | 30 | 200 | 3 | 25 | 150 | 100 | 47.186 | 176.407 | 11.8 | 73.9 | 0.03856 | 0.0002054 | 10.6292 | 3.5989 | 1
605 | Biochar | 0.5 | 30 | 200 | 3 | 25 | 150 | 100 | 56.083 | 171.958 | 14.02 | 90.1 | 0.03637 | 0.0001735 | 12.6721 | 3.7707 | 2
606 | Biochar | 0.5 | 30 | 200 | 3 | 25 | 150 | 100 | 58.719 | 170.641 | 14.68 | 100.8 | 0.0342 | 0.0001991 | 15.2469 | 3.7721 | 3
607 | Biochar | 0.5 | 30 | 200 | 7 | 25 | 150 | 100 | 70.047 | 164.977 | 17.51 | 92.3 | 0.037 | 0.0001988 | 20.6402 | 3.9001 | 1
608 | Biochar | 0.5 | 30 | 200 | 7 | 25 | 150 | 100 | 92.01 | 153.995 | 23 | 81.4 | 0.03698 | 0.0001796 | 30.4957 | 4.1193 | 2
609 | Biochar | 0.5 | 30 | 200 | 7 | 25 | 150 | 100 | 82.516 | 158.742 | 20.63 | 83.5 | 0.03579 | 0.0001926 | 26.6403 | 4.0231 | 3
610 | Biochar | 0.5 | 30 | 200 | 11 | 25 | 150 | 100 | 63.742 | 168.129 | 15.94 | 96.3 | 0.03347 | 0.0001679 | 15.4917 | 3.8764 | 1
611 | Biochar | 0.5 | 30 | 200 | 11 | 25 | 150 | 100 | 75.891 | 162.054 | 18.97 | 103.5 | 0.03048 | 0.0002138 | 24.8466 | 3.9327 | 2
612 | Biochar | 0.5 | 30 | 200 | 11 | 25 | 150 | 100 | 61.342 | 169.329 | 15.34 | 89.1 | 0.03603 | 0.0001953 | 16.2178 | 3.8094 | 3
613 | Biochar | 0.5 | 60 | 25 | 3 | 25 | 150 | 100 | 8.495 | 20.752 | 16.99 | 76.8 | 0.03179 | 0.0001834 | 0.72622 | 2.0501 | 1
614 | Biochar | 0.5 | 60 | 25 | 3 | 25 | 150 | 100 | 9.156 | 20.422 | 18.31 | 76.5 | 0.03739 | 0.0002297 | 1.0259 | 2.0956 | 2
615 | Biochar | 0.5 | 60 | 25 | 3 | 25 | 150 | 100 | 8.683 | 20.659 | 17.37 | 88.8 | 0.03675 | 0.0002094 | 0.85408 | 2.0578 | 3
616 | Biochar | 0.5 | 60 | 25 | 7 | 25 | 150 | 100 | 15.093 | 17.453 | 30.19 | 95.3 | 0.03669 | 0.0001752 | 2.0667 | 2.567 | 1
617 | Biochar | 0.5 | 60 | 25 | 7 | 25 | 150 | 100 | 16.281 | 16.859 | 32.56 | 97.1 | 0.03233 | 0.0002008 | 2.6699 | 2.6109 | 2
618 | Biochar | 0.5 | 60 | 25 | 7 | 25 | 150 | 100 | 16.003 | 16.999 | 32.01 | 83 | 0.03876 | 0.0002473 | 3.0708 | 2.5597 | 3
619 | Biochar | 0.5 | 60 | 25 | 11 | 25 | 150 | 100 | 10.514 | 19.743 | 21.03 | 68 | 0.03606 | 0.0002144 | 1.2526 | 2.2259 | 1
620 | Biochar | 0.5 | 60 | 25 | 11 | 25 | 150 | 100 | 11.147 | 19.426 | 22.29 | 104.4 | 0.03031 | 0.0002139 | 1.3951 | 2.2775 | 2
621 | Biochar | 0.5 | 60 | 25 | 11 | 25 | 150 | 100 | 10.719 | 19.64 | 21.44 | 107.8 | 0.04197 | 0.0001847 | 1.1381 | 2.2598 | 3
622 | Biochar | 0.5 | 60 | 50 | 3 | 25 | 150 | 100 | 25.116 | 37.442 | 25.12 | 96.8 | 0.03365 | 0.0001991 | 5.7965 | 2.9611 | 1
623 | Biochar | 0.5 | 60 | 50 | 3 | 25 | 150 | 100 | 26.644 | 36.678 | 26.64 | 61 | 0.03495 | 0.0001862 | 6.1118 | 3.022 | 2
624 | Biochar | 0.5 | 60 | 50 | 3 | 25 | 150 | 100 | 25.266 | 37.367 | 25.27 | 104.3 | 0.0306 | 0.0002163 | 6.239 | 2.9459 | 3
625 | Biochar | 0.5 | 60 | 50 | 7 | 25 | 150 | 100 | 40.202 | 29.899 | 40.2 | 82.1 | 0.03777 | 0.0002068 | 13.3797 | 3.2892 | 1
626 | Biochar | 0.5 | 60 | 50 | 7 | 25 | 150 | 100 | 43.715 | 28.142 | 43.72 | 98.2 | 0.03384 | 0.0001878 | 14.4268 | 3.3772 | 2
627 | Biochar | 0.5 | 60 | 50 | 7 | 25 | 150 | 100 | 36.868 | 31.566 | 36.87 | 75.1 | 0.04532 | 0.0002249 | 12.2482 | 3.2035 | 3
628 | Biochar | 0.5 | 60 | 50 | 11 | 25 | 150 | 100 | 27.932 | 36.034 | 27.93 | 68.7 | 0.03669 | 0.0002109 | 7.2944 | 3.0271 | 1
629 | Biochar | 0.5 | 60 | 50 | 11 | 25 | 150 | 100 | 34.068 | 32.966 | 34.07 | 82.4 | 0.03456 | 0.0002066 | 10.1154 | 3.1761 | 2
630 | Biochar | 0.5 | 60 | 50 | 11 | 25 | 150 | 100 | 32.573 | 33.714 | 32.57 | 57.2 | 0.0342 | 0.000183 | 8.5808 | 3.1777 | 3
631 | Biochar | 0.5 | 60 | 100 | 3 | 25 | 150 | 100 | 57.58 | 71.21 | 28.79 | 124.1 | 0.03629 | 0.0001937 | 23.0843 | 3.5408 | 1
632 | Biochar | 0.5 | 60 | 100 | 3 | 25 | 150 | 100 | 61.805 | 69.098 | 30.9 | 91.9 | 0.03647 | 0.0002121 | 27.21 | 3.5437 | 2
633 | Biochar | 0.5 | 60 | 100 | 3 | 25 | 150 | 100 | 68.226 | 65.887 | 34.11 | 71.2 | 0.03666 | 0.0001815 | 29.0827 | 3.6672 | 3
634 | Biochar | 0.5 | 60 | 100 | 7 | 25 | 150 | 100 | 89.695 | 55.153 | 44.85 | 73.9 | 0.03354 | 0.0001941 | 45.8255 | 3.7812 | 1
635 | Biochar | 0.5 | 60 | 100 | 7 | 25 | 150 | 100 | 93.266 | 53.367 | 46.63 | 97.5 | 0.03064 | 0.0002011 | 49.3833 | 3.7815 | 2
636 | Biochar | 0.5 | 60 | 100 | 7 | 25 | 150 | 100 | 78.945 | 60.528 | 39.47 | 69.5 | 0.03424 | 0.0001938 | 37.7843 | 3.7175 | 3
637 | Biochar | 0.5 | 60 | 100 | 11 | 25 | 150 | 100 | 84.134 | 57.933 | 42.07 | 91.3 | 0.03018 | 0.0001887 | 41.045 | 3.7633 | 1
638 | Biochar | 0.5 | 60 | 100 | 11 | 25 | 150 | 100 | 74.619 | 62.69 | 37.31 | 112.6 | 0.02945 | 0.0001624 | 31.4139 | 3.766 | 2
639 | Biochar | 0.5 | 60 | 100 | 11 | 25 | 150 | 100 | 80.371 | 59.814 | 40.19 | 90.7 | 0.03196 | 0.0002107 | 40.5054 | 3.6855 | 3
640 | Biochar | 0.5 | 60 | 200 | 3 | 25 | 150 | 100 | 54.847 | 172.577 | 13.71 | 85.8 | 0.03615 | 0.0002185 | 22.9415 | 3.4628 | 1
641 | Biochar | 0.5 | 60 | 200 | 3 | 25 | 150 | 100 | 66.926 | 166.537 | 16.73 | 86.8 | 0.03176 | 0.0002051 | 30.2259 | 3.6028 | 2
642 | Biochar | 0.5 | 60 | 200 | 3 | 25 | 150 | 100 | 67.809 | 166.096 | 16.95 | 80.5 | 0.03151 | 0.000213 | 31.4814 | 3.5926 | 3
643 | Biochar | 0.5 | 60 | 200 | 7 | 25 | 150 | 100 | 119.848 | 140.076 | 29.96 | 82.7 | 0.03513 | 0.000171 | 66.0958 | 3.9844 | 1
644 | Biochar | 0.5 | 60 | 200 | 7 | 25 | 150 | 100 | 107.065 | 146.467 | 26.77 | 85.1 | 0.04417 | 0.0001778 | 57.0853 | 3.9116 | 2
645 | Biochar | 0.5 | 60 | 200 | 7 | 25 | 150 | 100 | 126.534 | 136.733 | 31.63 | 98.5 | 0.03598 | 0.0002352 | 81.1105 | 3.816 | 3
646 | Biochar | 0.5 | 60 | 200 | 11 | 25 | 150 | 100 | 91.885 | 154.058 | 22.97 | 90.7 | 0.03481 | 0.0002245 | 50.8226 | 3.7151 | 1
647 | Biochar | 0.5 | 60 | 200 | 11 | 25 | 150 | 100 | 98.302 | 150.849 | 24.58 | 77.7 | 0.03038 | 0.0001959 | 52.6956 | 3.82 | 2
648 | Biochar | 0.5 | 60 | 200 | 11 | 25 | 150 | 100 | 81.501 | 159.249 | 20.38 | 84.9 | 0.03933 | 0.0001909 | 39.3492 | 3.7413 | 3
649 | Biochar | 0.5 | 120 | 25 | 3 | 25 | 150 | 100 | 14.32 | 17.84 | 28.64 | 86.5 | 0.03797 | 0.0001551 | 3.0135 | 2.4254 | 1
650 | Biochar | 0.5 | 120 | 25 | 3 | 25 | 150 | 100 | 13.509 | 18.245 | 27.02 | 88.4 | 0.0392 | 0.0001902 | 3.1836 | 2.3346 | 2
651 | Biochar | 0.5 | 120 | 25 | 3 | 25 | 150 | 100 | 11.683 | 19.159 | 23.37 | 93.7 | 0.03278 | 0.0001762 | 2.3143 | 2.2374 | 3
652 | Biochar | 0.5 | 120 | 25 | 7 | 25 | 150 | 100 | 20.907 | 14.547 | 41.81 | 83.3 | 0.03288 | 0.0001559 | 5.8782 | 2.71 | 1
653 | Biochar | 0.5 | 120 | 25 | 7 | 25 | 150 | 100 | 24.299 | 12.85 | 48.6 | 102.1 | 0.03728 | 0.0001772 | 8.278 | 2.7739 | 2
654 | Biochar | 0.5 | 120 | 25 | 7 | 25 | 150 | 100 | 21.849 | 14.075 | 43.7 | 85.6 | 0.0371 | 0.0002134 | 7.8388 | 2.6398 | 3
655 | Biochar | 0.5 | 120 | 25 | 11 | 25 | 150 | 100 | 16.168 | 16.916 | 32.34 | 86.8 | 0.0366 | 0.0002291 | 4.9751 | 2.4153 | 1
656 | Biochar | 0.5 | 120 | 25 | 11 | 25 | 150 | 100 | 18.679 | 15.661 | 37.36 | 95.9 | 0.03529 | 0.0002282 | 6.3211 | 2.5143 | 2
657 | Biochar | 0.5 | 120 | 25 | 11 | 25 | 150 | 100 | 18.164 | 15.918 | 36.33 | 74.6 | 0.03991 | 0.000214 | 5.7776 | 2.5166 | 3
658 | Biochar | 0.5 | 120 | 50 | 3 | 25 | 150 | 100 | 35.589 | 32.206 | 35.59 | 79.5 | 0.03604 | 0.0002093 | 16.7972 | 2.9334 | 1
659 | Biochar | 0.5 | 120 | 50 | 3 | 25 | 150 | 100 | 37.973 | 31.013 | 37.97 | 89.7 | 0.04095 | 0.0002214 | 19.0703 | 2.9393 | 2
660 | Biochar | 0.5 | 120 | 50 | 3 | 25 | 150 | 100 | 37.948 | 31.026 | 37.95 | 97.8 | 0.03139 | 0.000208 | 18.4593 | 2.9698 | 3
661 | Biochar | 0.5 | 120 | 50 | 7 | 25 | 150 | 100 | 65.171 | 17.414 | 65.17 | 82.9 | 0.03203 | 0.000187 | 38.7049 | 3.2759 | 1
662 | Biochar | 0.5 | 120 | 50 | 7 | 25 | 150 | 100 | 49.173 | 25.413 | 49.17 | 75.6 | 0.0337 | 0.0001719 | 24.7615 | 3.1951 | 2
663 | Biochar | 0.5 | 120 | 50 | 7 | 25 | 150 | 100 | 55.273 | 22.364 | 55.27 | 97.3 | 0.03182 | 0.0002304 | 33.4103 | 3.0848 | 3
664 | Biochar | 0.5 | 120 | 50 | 11 | 25 | 150 | 100 | 46.557 | 26.722 | 46.56 | 99 | 0.0327 | 0.0002171 | 25.5181 | 3.0464 | 1
665 | Biochar | 0.5 | 120 | 50 | 11 | 25 | 150 | 100 | 39.458 | 30.271 | 39.46 | 97.2 | 0.0356 | 0.0002111 | 19.7246 | 2.9823 | 2
666 | Biochar | 0.5 | 120 | 50 | 11 | 25 | 150 | 100 | 39.087 | 30.456 | 39.09 | 74.2 | 0.03709 | 0.000181 | 17.9471 | 3.0512 | 3
667 | Biochar | 0.5 | 120 | 100 | 3 | 25 | 150 | 100 | 76.315 | 61.843 | 38.16 | 68.1 | 0.03797 | 0.0001753 | 47.0235 | 3.3773 | 1
668 | Biochar | 0.5 | 120 | 100 | 3 | 25 | 150 | 100 | 76.964 | 61.518 | 38.48 | 93.8 | 0.03256 | 0.0002116 | 50.9122 | 3.2601 | 2
669 | Biochar | 0.5 | 120 | 100 | 3 | 25 | 150 | 100 | 74.836 | 62.582 | 37.42 | 78.8 | 0.03147 | 0.0001607 | 44.2049 | 3.422 | 3
670 | Biochar | 0.5 | 120 | 100 | 7 | 25 | 150 | 100 | 108.483 | 45.758 | 54.24 | 65.6 | 0.03533 | 0.0001947 | 77.7912 | 3.424 | 1
671 | Biochar | 0.5 | 120 | 100 | 7 | 25 | 150 | 100 | 111.937 | 44.032 | 55.97 | 81.8 | 0.03385 | 0.0002146 | 83.1066 | 3.3614 | 2
672 | Biochar | 0.5 | 120 | 100 | 7 | 25 | 150 | 100 | 108.33 | 45.835 | 54.17 | 89.8 | 0.03664 | 0.0001693 | 74.4857 | 3.5218 | 3
673 | Biochar | 0.5 | 120 | 100 | 11 | 25 | 150 | 100 | 92.045 | 53.978 | 46.02 | 93.6 | 0.03144 | 0.0001951 | 62.8703 | 3.3733 | 1
674 | Biochar | 0.5 | 120 | 100 | 11 | 25 | 150 | 100 | 85.233 | 57.384 | 42.62 | 84 | 0.03617 | 0.0002286 | 59.6997 | 3.24 | 2
675 | Biochar | 0.5 | 120 | 100 | 11 | 25 | 150 | 100 | 94.826 | 52.587 | 47.41 | 68.8 | 0.03718 | 0.0002266 | 68.3273 | 3.2771 | 3
676 | Biochar | 0.5 | 120 | 200 | 3 | 25 | 150 | 100 | 96.77 | 151.615 | 24.19 | 99.7 | 0.04204 | 0.0002205 | 69.5915 | 3.3024 | 1
677 | Biochar | 0.5 | 120 | 200 | 3 | 25 | 150 | 100 | 95.489 | 152.256 | 23.87 | 99.2 | 0.03551 | 0.0002005 | 66.5307 | 3.3659 | 2
678 | Biochar | 0.5 | 120 | 200 | 3 | 25 | 150 | 100 | 89.892 | 155.054 | 22.47 | 105.8 | 0.03214 | 0.0002306 | 64.1165 | 3.2494 | 3
679 | Biochar | 0.5 | 120 | 200 | 7 | 25 | 150 | 100 | 139.161 | 130.42 | 34.79 | 67.7 | 0.03629 | 0.000158 | 100.9141 | 3.6441 | 1
680 | Biochar | 0.5 | 120 | 200 | 7 | 25 | 150 | 100 | 140.826 | 129.587 | 35.21 | 97.1 | 0.03293 | 0.0002025 | 108.9798 | 3.4609 | 2
681 | Biochar | 0.5 | 120 | 200 | 7 | 25 | 150 | 100 | 158.436 | 120.782 | 39.61 | 79.2 | 0.03129 | 0.0002296 | 128.9059 | 3.3854 | 3
682 | Biochar | 0.5 | 120 | 200 | 11 | 25 | 150 | 100 | 130.153 | 134.923 | 32.54 | 85.8 | 0.03854 | 0.0002268 | 101.4991 | 3.3553 | 1
683 | Biochar | 0.5 | 120 | 200 | 11 | 25 | 150 | 100 | 100.722 | 149.639 | 25.18 | 79.5 | 0.03931 | 0.0002337 | 74.387 | 3.2709 | 2
684 | Biochar | 0.5 | 120 | 200 | 11 | 25 | 150 | 100 | 114.924 | 142.538 | 28.73 | 74.4 | 0.04195 | 0.0001894 | 83.1067 | 3.46 | 3
685 | Biochar | 0.5 | 240 | 25 | 3 | 25 | 150 | 100 | 19.308 | 15.346 | 38.62 | 90.1 | 0.04044 | 0.0002171 | 9.683 | 2.2644 | 1
686 | Biochar | 0.5 | 240 | 25 | 3 | 25 | 150 | 100 | 20.807 | 14.597 | 41.61 | 91.7 | 0.03515 | 0.0002112 | 10.6803 | 2.3152 | 2
687 | Biochar | 0.5 | 240 | 25 | 3 | 25 | 150 | 100 | 14.924 | 17.538 | 29.85 | 81.9 | 0.03584 | 0.000177 | 5.7904 | 2.212 | 3
688 | Biochar | 0.5 | 240 | 25 | 7 | 25 | 150 | 100 | 30.648 | 9.676 | 61.3 | 83.1 | 0.04114 | 0.0002315 | 19.3087 | 2.4283 | 1
689 | Biochar | 0.5 | 240 | 25 | 7 | 25 | 150 | 100 | 28.134 | 10.933 | 56.27 | 83.8 | 0.03474 | 0.000191 | 15.8466 | 2.5086 | 2
690 | Biochar | 0.5 | 240 | 25 | 7 | 25 | 150 | 100 | 30.084 | 9.958 | 60.17 | 76 | 0.03104 | 0.0002125 | 18.2132 | 2.4741 | 3
691 | Biochar | 0.5 | 240 | 25 | 11 | 25 | 150 | 100 | 25.222 | 12.389 | 50.44 | 75.4 | 0.03813 | 0.0001874 | 13.405 | 2.4695 | 1
692 | Biochar | 0.5 | 240 | 25 | 11 | 25 | 150 | 100 | 24.329 | 12.836 | 48.66 | 96.3 | 0.03488 | 0.0002091 | 13.3746 | 2.3937 | 2
693 | Biochar | 0.5 | 240 | 25 | 11 | 25 | 150 | 100 | 22.503 | 13.749 | 45.01 | 83.2 | 0.03428 | 0.0001851 | 11.2497 | 2.4207 | 3
694 | Biochar | 0.5 | 240 | 50 | 3 | 25 | 150 | 100 | 45.76 | 27.12 | 45.76 | 65.8 | 0.03328 | 0.0001943 | 31.1583 | 2.6811 | 1
695 | Biochar | 0.5 | 240 | 50 | 3 | 25 | 150 | 100 | 45.39 | 27.305 | 45.39 | 82.6 | 0.03478 | 0.0002096 | 31.5655 | 2.6264 | 2
696 | Biochar | 0.5 | 240 | 50 | 3 | 25 | 150 | 100 | 50.657 | 24.672 | 50.66 | 77.4 | 0.03079 | 0.0001792 | 34.7204 | 2.7686 | 3
697 | Biochar | 0.5 | 240 | 50 | 7 | 25 | 150 | 100 | 63.039 | 18.48 | 63.04 | 81.2 | 0.03231 | 0.0001741 | 45.6921 | 2.8534 | 1
698 | Biochar | 0.5 | 240 | 50 | 7 | 25 | 150 | 100 | 63.245 | 18.377 | 63.25 | 88 | 0.03708 | 0.0001889 | 46.8911 | 2.7945 | 2
699 | Biochar | 0.5 | 240 | 50 | 7 | 25 | 150 | 100 | 63.531 | 18.234 | 63.53 | 73.8 | 0.03489 | 0.000183 | 46.7694 | 2.8191 | 3
700 | Biochar | 0.5 | 240 | 50 | 11 | 25 | 150 | 100 | 57.518 | 21.241 | 57.52 | 62.8 | 0.03374 | 0.000206 | 42.5537 | 2.7057 | 1
701 | Biochar | 0.5 | 240 | 50 | 11 | 25 | 150 | 100 | 55.4 | 22.3 | 55.4 | 120.3 | 0.03622 | 0.0001799 | 39.0672 | 2.7932 | 2
702 | Biochar | 0.5 | 240 | 50 | 11 | 25 | 150 | 100 | 53.881 | 23.06 | 53.88 | 62.9 | 0.03472 | 0.0001833 | 37.8942 | 2.7718 | 3
703 | Biochar | 0.5 | 240 | 100 | 3 | 25 | 150 | 100 | 93.053 | 53.473 | 46.53 | 78.6 | 0.03459 | 0.0001873 | 75.0992 | 2.8878 | 1
704 | Biochar | 0.5 | 240 | 100 | 3 | 25 | 150 | 100 | 100.073 | 49.963 | 50.04 | 81.6 | 0.04141 | 0.0002163 | 83.9191 | 2.7822 | 2
705 | Biochar | 0.5 | 240 | 100 | 3 | 25 | 150 | 100 | 89.359 | 55.32 | 44.68 | 90.5 | 0.03638 | 0.0001614 | 69.3297 | 2.9972 | 3
706 | Biochar | 0.5 | 240 | 100 | 7 | 25 | 150 | 100 | 115.366 | 42.317 | 57.68 | 96.6 | 0.03483 | 0.0001719 | 95.3356 | 2.9973 | 1
707 | Biochar | 0.5 | 240 | 100 | 7 | 25 | 150 | 100 | 118.053 | 40.973 | 59.03 | 107.6 | 0.03936 | 0.0001988 | 100.2539 | 2.8791 | 2
708 | Biochar | 0.5 | 240 | 100 | 7 | 25 | 150 | 100 | 129.967 | 35.017 | 64.98 | 81 | 0.02904 | 0.0001815 | 110.4564 | 2.971 | 3
709 | Biochar | 0.5 | 240 | 100 | 11 | 25 | 150 | 100 | 113.98 | 43.01 | 56.99 | 82.2 | 0.03415 | 0.000194 | 95.9078 | 2.8944 | 1
710 | Biochar | 0.5 | 240 | 100 | 11 | 25 | 150 | 100 | 117.344 | 41.328 | 58.67 | 106.6 | 0.04277 | 0.0001968 | 99.4081 | 2.8868 | 2
711 | Biochar | 0.5 | 240 | 100 | 11 | 25 | 150 | 100 | 101.488 | 49.256 | 50.74 | 66.2 | 0.04017 | 0.0001766 | 82.3446 | 2.952 | 3
712 | Biochar | 0.5 | 240 | 200 | 3 | 25 | 150 | 100 | 108.842 | 145.579 | 27.21 | 71.6 | 0.03294 | 0.0001833 | 90.0378 | 2.9341 | 1
713 | Biochar | 0.5 | 240 | 200 | 3 | 25 | 150 | 100 | 100.057 | 149.972 | 25.01 | 78.8 | 0.03308 | 0.0002167 | 83.9286 | 2.7806 | 2
714 | Biochar | 0.5 | 240 | 200 | 3 | 25 | 150 | 100 | 94.762 | 152.619 | 23.69 | 88.5 | 0.03926 | 0.0001897 | 76.9306 | 2.881 | 3
715 | Biochar | 0.5 | 240 | 200 | 7 | 25 | 150 | 100 | 136.751 | 131.625 | 34.19 | 82.8 | 0.03913 | 0.0002039 | 118.9728 | 2.878 | 1
716 | Biochar | 0.5 | 240 | 200 | 7 | 25 | 150 | 100 | 139.501 | 130.249 | 34.88 | 91.9 | 0.03114 | 0.0002136 | 122.3872 | 2.8399 | 2
717 | Biochar | 0.5 | 240 | 200 | 7 | 25 | 150 | 100 | 153.348 | 123.326 | 38.34 | 81.8 | 0.03206 | 0.0001823 | 133.4567 | 2.9903 | 3
718 | Biochar | 0.5 | 240 | 200 | 11 | 25 | 150 | 100 | 129.378 | 135.311 | 32.34 | 101.5 | 0.03277 | 0.0002092 | 112.118 | 2.8484 | 1
719 | Biochar | 0.5 | 240 | 200 | 11 | 25 | 150 | 100 | 97.179 | 151.41 | 24.29 | 78.2 | 0.03489 | 0.0001818 | 78.6338 | 2.9202 | 2
720 | Biochar | 0.5 | 240 | 200 | 11 | 25 | 150 | 100 | 111.309 | 144.346 | 27.83 | 77.1 | 0.03602 | 0.0001963 | 93.4824 | 2.8807 | 3
721 | Biochar | 1 | 30 | 25 | 3 | 25 | 150 | 100 | 1.289 | 23.711 | 5.15 | 58.4 | 0.03288 | 0.0002092 | 0.010344 | 0.24581 | 1
722 | Biochar | 1 | 30 | 25 | 3 | 25 | 150 | 100 | 1.204 | 23.796 | 4.82 | 79.3 | 0.03316 | 0.0002278 | 0.0098258 | 0.17745 | 2
723 | Biochar | 1 | 30 | 25 | 3 | 25 | 150 | 100 | 1.596 | 23.404 | 6.38 | 90.6 | 0.03549 | 0.0001574 | 0.011938 | 0.45999 | 3
724 | Biochar | 1 | 30 | 25 | 7 | 25 | 150 | 100 | 3.08 | 21.92 | 12.32 | 88.5 | 0.03678 | 0.0002785 | 0.07727 | 1.0995 | 1
725 | Biochar | 1 | 30 | 25 | 7 | 25 | 150 | 100 | 2.264 | 22.736 | 9.06 | 107.9 | 0.03399 | 0.0002057 | 0.031195 | 0.80326 | 2
726 | Biochar | 1 | 30 | 25 | 7 | 25 | 150 | 100 | 2.847 | 22.153 | 11.39 | 80.3 | 0.03301 | 0.0002066 | 0.049366 | 1.0288 | 3
727 | Biochar | 1 | 30 | 25 | 11 | 25 | 150 | 100 | 1.786 | 23.214 | 7.14 | 95.4 | 0.03354 | 0.0001774 | 0.016816 | 0.57052 | 1
728 | Biochar | 1 | 30 | 25 | 11 | 25 | 150 | 100 | 2.011 | 22.989 | 8.04 | 101.9 | 0.03313 | 0.0002072 | 0.024828 | 0.68621 | 2
729 | Biochar | 1 | 30 | 25 | 11 | 25 | 150 | 100 | 1.952 | 23.048 | 7.81 | 95.5 | 0.0374 | 0.000237 | 0.02672 | 0.65507 | 3
730 | Biochar | 1 | 30 | 50 | 3 | 25 | 150 | 100 | 5.843 | 44.157 | 11.69 | 94.3 | 0.03534 | 0.0002259 | 0.22256 | 1.7264 | 1
731 | Biochar | 1 | 30 | 50 | 3 | 25 | 150 | 100 | 5.52 | 44.48 | 11.04 | 95.3 | 0.03432 | 0.0001987 | 0.17585 | 1.676 | 2
732 | Biochar | 1 | 30 | 50 | 3 | 25 | 150 | 100 | 6.002 | 43.998 | 12 | 89 | 0.03459 | 0.0002043 | 0.21296 | 1.756 | 3
733 | Biochar | 1 | 30 | 50 | 7 | 25 | 150 | 100 | 11.575 | 38.425 | 23.15 | 98.4 | 0.03804 | 0.0001909 | 0.7196 | 2.3847 | 1
734 | Biochar | 1 | 30 | 50 | 7 | 25 | 150 | 100 | 9.108 | 40.892 | 18.22 | 98 | 0.03807 | 0.0002295 | 0.53745 | 2.1483 | 2
735 | Biochar | 1 | 30 | 50 | 7 | 25 | 150 | 100 | 9.393 | 40.607 | 18.79 | 82.8 | 0.02926 | 0.0001922 | 0.48259 | 2.1872 | 3
736 | Biochar | 1 | 30 | 50 | 11 | 25 | 150 | 100 | 8.212 | 41.788 | 16.42 | 79.7 | 0.03724 | 0.0001962 | 0.37863 | 2.0584 | 1
737 | Biochar | 1 | 30 | 50 | 11 | 25 | 150 | 100 | 7.709 | 42.291 | 15.42 | 71 | 0.0353 | 0.0001402 | 0.24211 | 2.0105 | 2
738 | Biochar | 1 | 30 | 50 | 11 | 25 | 150 | 100 | 7.328 | 42.672 | 14.66 | 64.8 | 0.03922 | 0.0002155 | 0.33146 | 1.9454 | 3
739 | Biochar | 1 | 30 | 100 | 3 | 25 | 150 | 100 | 20.06 | 79.94 | 20.06 | 105.3 | 0.03168 | 0.0002349 | 2.4845 | 2.8665 | 1
740 | Biochar | 1 | 30 | 100 | 3 | 25 | 150 | 100 | 20.952 | 79.048 | 20.95 | 82.7 | 0.03897 | 0.0001779 | 2.1072 | 2.9362 | 2
741 | Biochar | 1 | 30 | 100 | 3 | 25 | 150 | 100 | 17.585 | 82.415 | 17.59 | 77.9 | 0.03315 | 0.0001789 | 1.5165 | 2.7769 | 3
742 | Biochar | 1 | 30 | 100 | 7 | 25 | 150 | 100 | 34.887 | 65.113 | 34.89 | 82.4 | 0.03623 | 0.0001886 | 5.7511 | 3.372 | 1
743 | Biochar | 1 | 30 | 100 | 7 | 25 | 150 | 100 | 25.426 | 74.574 | 25.43 | 89.2 | 0.02831 | 0.0001986 | 3.345 | 3.0947 | 2
744 | Biochar | 1 | 30 | 100 | 7 | 25 | 150 | 100 | 26.832 | 73.168 | 26.83 | 111.3 | 0.03819 | 0.0002021 | 3.7543 | 3.1389 | 3
745 | Biochar | 1 | 30 | 100 | 11 | 25 | 150 | 100 | 26.702 | 73.298 | 26.7 | 74.8 | 0.0369 | 0.000204 | 3.7506 | 3.1334 | 1
746 | Biochar | 1 | 30 | 100 | 11 | 25 | 150 | 100 | 24.332 | 75.668 | 24.33 | 102.1 | 0.03756 | 0.0002058 | 3.1779 | 3.0518 | 2
747 | Biochar | 1 | 30 | 100 | 11 | 25 | 150 | 100 | 19.783 | 80.217 | 19.78 | 73.4 | 0.03457 | 0.0002019 | 2.1169 | 2.8716 | 3
748 | Biochar | 1 | 30 | 200 | 3 | 25 | 150 | 100 | 39.609 | 160.391 | 19.8 | 116.7 | 0.04031 | 0.000212 | 7.9702 | 3.4544 | 1
749 | Biochar | 1 | 30 | 200 | 3 | 25 | 150 | 100 | 44.977 | 155.023 | 22.49 | 83 | 0.03167 | 0.0002015 | 9.6146 | 3.5657 | 2
750 | Biochar | 1 | 30 | 200 | 3 | 25 | 150 | 100 | 45.807 | 154.193 | 22.9 | 69.7 | 0.03617 | 0.0001969 | 9.755 | 3.585 | 3
751 | Biochar | 1 | 30 | 200 | 7 | 25 | 150 | 100 | 56.635 | 143.365 | 28.32 | 74.7 | 0.03355 | 0.0002378 | 16.2977 | 3.6973 | 1
752 | Biochar | 1 | 30 | 200 | 7 | 25 | 150 | 100 | 73.882 | 126.118 | 36.94 | 68.5 | 0.0367 | 0.0001691 | 20.142 | 3.9842 | 2
753 | Biochar | 1 | 30 | 200 | 7 | 25 | 150 | 100 | 77.564 | 122.436 | 38.78 | 79.7 | 0.03467 | 0.0002265 | 26.7706 | 3.9278 | 3
754 | Biochar | 1 | 30 | 200 | 11 | 25 | 150 | 100 | 47.427 | 152.573 | 23.71 | 67.8 | 0.03296 | 0.0002208 | 11.3377 | 3.586 | 1
755 | Biochar | 1 | 30 | 200 | 11 | 25 | 150 | 100 | 46.163 | 153.837 | 23.08 | 49.3 | 0.03342 | 0.000211 | 10.439 | 3.5758 | 2
756 | Biochar | 1 | 30 | 200 | 11 | 25 | 150 | 100 | 60.967 | 139.033 | 30.48 | 79.8 | 0.03356 | 0.0002231 | 17.6682 | 3.7681 | 3
757 | Biochar | 1 | 60 | 25 | 3 | 25 | 150 | 100 | 2.464 | 22.536 | 9.86 | 80.7 | 0.03567 | 0.000209 | 0.073852 | 0.87136 | 1
758 | Biochar | 1 | 60 | 25 | 3 | 25 | 150 | 100 | 2.876 | 22.124 | 11.5 | 86.2 | 0.02629 | 0.0001868 | 0.089811 | 1.0247 | 2
759 | Biochar | 1 | 60 | 25 | 3 | 25 | 150 | 100 | 3.168 | 21.832 | 12.67 | 73.1 | 0.03521 | 0.0002089 | 0.12099 | 1.1142 | 3
760 | Biochar | 1 | 60 | 25 | 7 | 25 | 150 | 100 | 4.917 | 20.083 | 19.67 | 87.9 | 0.03163 | 0.0001959 | 0.26865 | 1.5365 | 1
761 | Biochar | 1 | 60 | 25 | 7 | 25 | 150 | 100 | 5.402 | 19.598 | 21.61 | 87.7 | 0.03295 | 0.0002045 | 0.3358 | 1.6226 | 2
762 | Biochar | 1 | 60 | 25 | 7 | 25 | 150 | 100 | 5.455 | 19.545 | 21.82 | 59.4 | 0.03906 | 0.0001933 | 0.32459 | 1.6352 | 3
763 | Biochar | 1 | 60 | 25 | 11 | 25 | 150 | 100 | 3.966 | 21.034 | 15.86 | 101.1 | 0.0302 | 0.0001858 | 0.16792 | 1.3345 | 1
764 | Biochar | 1 | 60 | 25 | 11 | 25 | 150 | 100 | 3.694 | 21.306 | 14.78 | 75.6 | 0.04107 | 0.0001829 | 0.14391 | 1.267 | 2
765 | Biochar | 1 | 60 | 25 | 11 | 25 | 150 | 100 | 3.593 | 21.407 | 14.37 | 88.3 | 0.03079 | 0.0001921 | 0.14288 | 1.2384 | 3
766 | Biochar | 1 | 60 | 50 | 3 | 25 | 150 | 100 | 10.462 | 39.538 | 20.92 | 81.4 | 0.03467 | 0.0001894 | 1.1117 | 2.2354 | 1
767 | Biochar | 1 | 60 | 50 | 3 | 25 | 150 | 100 | 8.605 | 41.395 | 17.21 | 89.8 | 0.04114 | 0.0002004 | 0.80685 | 2.0539 | 2
768 | Biochar | 1 | 60 | 50 | 3 | 25 | 150 | 100 | 10.369 | 39.631 | 20.74 | 94.6 | 0.03056 | 0.0002341 | 1.3182 | 2.2029 | 3
769 | Biochar | 1 | 60 | 50 | 7 | 25 | 150 | 100 | 16.745 | 33.255 | 33.49 | 106.7 | 0.03243 | 0.0002364 | 3.2138 | 2.605 | 1
770 | Biochar | 1 | 60 | 50 | 7 | 25 | 150 | 100 | 17.685 | 32.315 | 35.37 | 92.8 | 0.03582 | 0.000195 | 3.0319 | 2.6846 | 2
771 | Biochar | 1 | 60 | 50 | 7 | 25 | 150 | 100 | 18.384 | 31.616 | 36.77 | 87.5 | 0.02812 | 0.0001777 | 3.0129 | 2.7325 | 3
772 | Biochar | 1 | 60 | 50 | 11 | 25 | 150 | 100 | 12.299 | 37.701 | 24.6 | 89.7 | 0.0348 | 0.0002244 | 1.7473 | 2.3563 | 1
773 | Biochar | 1 | 60 | 50 | 11 | 25 | 150 | 100 | 10.087 | 39.913 | 20.17 | 87.6 | 0.02864 | 0.0002152 | 1.1624 | 2.1888 | 2
774 | Biochar | 1 | 60 | 50 | 11 | 25 | 150 | 100 | 12.413 | 37.587 | 24.83 | 91.1 | 0.03198 | 0.0002256 | 1.7856 | 2.3634 | 3
775 | Biochar | 1 | 60 | 100 | 3 | 25 | 150 | 100 | 32.854 | 67.146 | 32.85 | 93.2 | 0.03455 | 0.0002116 | 9.6703 | 3.1435 | 1
776 | Biochar | 1 | 60 | 100 | 3 | 25 | 150 | 100 | 27.651 | 72.349 | 27.65 | 96.7 | 0.04077 | 0.0002214 | 7.4282 | 3.0068 | 2
777 | Biochar | 1 | 60 | 100 | 3 | 25 | 150 | 100 | 27.583 | 72.417 | 27.58 | 90.4 | 0.03047 | 0.0002114 | 7.1491 | 3.0172 | 3
778 | Biochar | 1 | 60 | 100 | 7 | 25 | 150 | 100 | 48.104 | 51.896 | 48.1 | 61.7 | 0.03093 | 0.0001943 | 17.2838 | 3.4282 | 1
779 | Biochar | 1 | 60 | 100 | 7 | 25 | 150 | 100 | 44.645 | 55.355 | 44.64 | 70.2 | 0.03636 | 0.000205 | 15.8257 | 3.361 | 2
780 | Biochar | 1 | 60 | 100 | 7 | 25 | 150 | 100 | 45.136 | 54.864 | 45.14 | 76 | 0.03867 | 0.0002331 | 17.4668 | 3.3203 | 3
781 | Biochar | 1 | 60 | 100 | 11 | 25 | 150 | 100 | 34.321 | 65.679 | 34.32 | 77.8 | 0.03672 | 0.0001928 | 9.7538 | 3.2014 | 1
782 | Biochar | 1 | 60 | 100 | 11 | 25 | 150 | 100 | 35.563 | 64.437 | 35.56 | 95.2 | 0.02832 | 0.0002264 | 11.584 | 3.1772 | 2
783 | Biochar | 1 | 60 | 100 | 11 | 25 | 150 | 100 | 36.328 | 63.672 | 36.33 | 80.4 | 0.03469 | 0.0001992 | 10.9981 | 3.232 | 3
784 | Biochar | 1 | 60 | 200 | 3 | 25 | 150 | 100 | 52.638 | 147.362 | 26.32 | 104.9 | 0.03514 | 0.0002089 | 20.9239 | 3.4568 | 1
785 | Biochar | 1 | 60 | 200 | 3 | 25 | 150 | 100 | 69.716 | 130.284 | 34.86 | 72.6 | 0.03666 | 0.0001946 | 31.2839 | 3.6489 | 2
786 | Biochar | 1 | 60 | 200 | 3 | 25 | 150 | 100 | 69.049 | 130.951 | 34.52 | 58.4 | 0.03465 | 0.0001879 | 30.2238 | 3.6591 | 3
787 | Biochar | 1 | 60 | 200 | 7 | 25 | 150 | 100 | 99.088 | 100.912 | 49.54 | 91.8 | 0.03252 | 0.0001858 | 52.0071 | 3.8519 | 1
788 | Biochar | 1 | 60 | 200 | 7 | 25 | 150 | 100 | 93.931 | 106.069 | 46.97 | 74.2 | 0.03795 | 0.0001926 | 48.8902 | 3.8076 | 2
789 | Biochar | 1 | 60 | 200 | 7 | 25 | 150 | 100 | 67.371 | 132.629 | 33.69 | 80.9 | 0.03137 | 0.0001674 | 27.1897 | 3.6934 | 3
790 | Biochar | 1 | 60 | 200 | 11 | 25 | 150 | 100 | 66.55 | 133.45 | 33.28 | 87.1 | 0.03965 | 0.0002063 | 30.0594 | 3.5971 | 1
791 | Biochar | 1 | 60 | 200 | 11 | 25 | 150 | 100 | 71.342 | 128.658 | 35.67 | 91.6 | 0.03339 | 0.0001861 | 31.6327 | 3.6816 | 2
792 | Biochar | 1 | 60 | 200 | 11 | 25 | 150 | 100 | 67.181 | 132.819 | 33.59 | 63.2 | 0.03364 | 0.0002032 | 30.2495 | 3.6091 | 3
793 | Biochar | 1 | 120 | 25 | 3 | 25 | 150 | 100 | 5.11 | 19.89 | 20.44 | 80.4 | 0.03169 | 0.0002122 | 0.58836 | 1.5089 | 1
794 | Biochar | 1 | 120 | 25 | 3 | 25 | 150 | 100 | 4.48 | 20.52 | 17.92 | 95.7 | 0.03149 | 0.000185 | 0.40526 | 1.4048 | 2
795 | Biochar | 1 | 120 | 25 | 3 | 25 | 150 | 100 | 4.403 | 20.597 | 17.61 | 79.3 | 0.03841 | 0.0002103 | 0.44031 | 1.3769 | 3
796 | Biochar | 1 | 120 | 25 | 7 | 25 | 150 | 100 | 9.163 | 15.837 | 36.65 | 92.4 | 0.03114 | 0.0001934 | 1.6069 | 2.0224 | 1
797 | Biochar | 1 | 120 | 25 | 7 | 25 | 150 | 100 | 7.695 | 17.305 | 30.78 | 102.8 | 0.03081 | 0.0002179 | 1.289 | 1.8572 | 2
798 | Biochar | 1 | 120 | 25 | 7 | 25 | 150 | 100 | 9.092 | 15.908 | 36.37 | 109.2 | 0.03357 | 0.0002142 | 1.7223 | 1.9974 | 3
799 | Biochar | 1 | 120 | 25 | 11 | 25 | 150 | 100 | 7.83 | 17.17 | 31.32 | 77.8 | 0.02963 | 0.0001624 | 1.0366 | 1.916 | 1
800 | Biochar | 1 | 120 | 25 | 11 | 25 | 150 | 100 | 6.829 | 18.171 | 27.32 | 61.5 | 0.0337 | 0.0002087 | 0.99736 | 1.7633 | 2
801 | Biochar | 1 | 120 | 25 | 11 | 25 | 150 | 100 | 6.493 | 18.507 | 25.97 | 91.2 | 0.03578 | 0.0002256 | 0.9707 | 1.7088 | 3
802 | Biochar | 1 | 120 | 50 | 3 | 25 | 150 | 100 | 14.169 | 35.831 | 28.34 | 77 | 0.0323 | 0.0002166 | 3.8137 | 2.3375 | 1
803 | Biochar | 1 | 120 | 50 | 3 | 25 | 150 | 100 | 17.07 | 32.93 | 34.14 | 91.5 | 0.03914 | 0.0001764 | 4.5309 | 2.5289 | 2
804 | Biochar | 1 | 120 | 50 | 3 | 25 | 150 | 100 | 18.271 | 31.729 | 36.54 | 105.3 | 0.03757 | 0.0002356 | 6.2233 | 2.4889 | 3
805 | Biochar | 1 | 120 | 50 | 7 | 25 | 150 | 100 | 20.165 | 29.835 | 40.33 | 79 | 0.03243 | 0.0002144 | 6.8881 | 2.586 | 1
806 | Biochar | 1 | 120 | 50 | 7 | 25 | 150 | 100 | 21.63 | 28.37 | 43.26 | 95.5 | 0.0398 | 0.0002139 | 7.7218 | 2.6325 | 2
807 | Biochar | 1 | 120 | 50 | 7 | 25 | 150 | 100 | 24.854 | 25.146 | 49.71 | 73 | 0.03204 | 0.000225 | 9.9808 | 2.6996 | 3
808 | Biochar | 1 | 120 | 50 | 11 | 25 | 150 | 100 | 20.44 | 29.56 | 40.88 | 85.2 | 0.03354 | 0.0001595 | 5.7479 | 2.6873 | 1
809 | Biochar | 1 | 120 | 50 | 11 | 25 | 150 | 100 | 16.931 | 33.069 | 33.86 | 110.3 | 0.03052 | 0.0002038 | 4.9577 | 2.4827 | 2
810 | Biochar | 1 | 120 | 50 | 11 | 25 | 150 | 100 | 20.872 | 29.128 | 41.74 | 69.6 | 0.03565 | 0.0002188 | 7.3889 | 2.6014 | 3
811 | Biochar | 1 | 120 | 100 | 3 | 25 | 150 | 100 | 41.162 | 58.838 | 41.16 | 122.6 | 0.02916 | 0.0002212 | 21.4918 | 2.9791 | 1
812 | Biochar | 1 | 120 | 100 | 3 | 25 | 150 | 100 | 40.4 | 59.6 | 40.4 | 95.6 | 0.03654 | 0.0001853 | 19.1182 | 3.0579 | 2
813 | Biochar | 1 | 120 | 100 | 3 | 25 | 150 | 100 | 42.052 | 57.948 | 42.05 | 61.8 | 0.03711 | 0.000206 | 21.4335 | 3.0262 | 3
814 | Biochar | 1 | 120 | 100 | 7 | 25 | 150 | 100 | 64.466 | 35.534 | 64.47 | 99.3 | 0.03629 | 0.000203 | 39.3858 | 3.2221 | 1
815 | Biochar | 1 | 120 | 100 | 7 | 25 | 150 | 100 | 55.257 | 44.743 | 55.26 | 76.6 | 0.03915 | 0.0002287 | 33.2989 | 3.0891 | 2
816 | Biochar | 1 | 120 | 100 | 7 | 25 | 150 | 100 | 59.153 | 40.847 | 59.15 | 86.3 | 0.03183 | 0.0002235 | 36.283 | 3.1298 | 3
817 | Biochar | 1 | 120 | 100 | 11 | 25 | 150 | 100 | 52.029 | 47.971 | 52.03 | 110.7 | 0.03193 | 0.0001924 | 28.3928 | 3.1628 | 1
818 | Biochar | 1 | 120 | 100 | 11 | 25 | 150 | 100 | 49.912 | 50.088 | 49.91 | 94 | 0.03425 | 0.0001825 | 26.0657 | 3.1716 | 2
819 | Biochar | 1 | 120 | 100 | 11 | 25 | 150 | 100 | 53.082 | 46.918 | 53.08 | 95 | 0.03179 | 0.0002271 | 31.3857 | 3.0771 | 3
820 | Biochar | 1 | 120 | 200 | 3 | 25 | 150 | 100 | 90.326 | 109.674 | 45.16 | 87.4 | 0.03528 | 0.0002111 | 62.8557 | 3.3131 | 1
821 | Biochar | 1 | 120 | 200 | 3 | 25 | 150 | 100 | 73.895 | 126.105 | 36.95 | 86.1 | 0.02747 | 0.0002175 | 48.6633 | 3.2281 | 2
822 | Biochar | 1 | 120 | 200 | 3 | 25 | 150 | 100 | 68.236 | 131.764 | 34.12 | 105 | 0.03384 | 0.0001958 | 42.0244 | 3.2662 | 3
823 | Biochar | 1 | 120 | 200 | 7 | 25 | 150 | 100 | 108.372 | 91.628 | 54.19 | 82 | 0.03996 | 0.0001502 | 71.6767 | 3.6026 | 1
824 | Biochar | 1 | 120 | 200 | 7 | 25 | 150 | 100 | 130.396 | 69.604 | 65.2 | 90.1 | 0.03078 | 0.0001785 | 96.0187 | 3.5374 | 2
825 | Biochar | 1 | 120 | 200 | 7 | 25 | 150 | 100 | 135.015 | 64.985 | 67.51 | 73.6 | 0.03096 | 0.0002227 | 105.7158 | 3.3776 | 3
826 | Biochar | 1 | 120 | 200 | 11 | 25 | 150 | 100 | 97.859 | 102.141 | 48.93 | 73.7 | 0.03576 | 0.0001795 | 66.3716 | 3.4496 | 1
827 | Biochar | 1 | 120 | 200 | 11 | 25 | 150 | 100 | 105.074 | 94.926 | 52.54 | 99.4 | 0.03686 | 0.0002072 | 75.9883 | 3.3702 | 2
828 | Biochar | 1 | 120 | 200 | 11 | 25 | 150 | 100 | 111.325 | 88.675 | 55.66 | 85.7 | 0.03086 | 0.000209 | 81.9674 | 3.3796 | 3
829 | Biochar | 1 | 240 | 25 | 3 | 25 | 150 | 100 | 9.615 | 15.385 | 38.46 | 72.7 | 0.03373 | 0.0002083 | 3.1213 | 1.8708 | 1
830 | Biochar | 1 | 240 | 25 | 3 | 25 | 150 | 100 | 7.913 | 17.087 | 31.65 | 73.1 | 0.03893 | 0.0002464 | 2.5225 | 1.6846 | 2
831 | Biochar | 1 | 240 | 25 | 3 | 25 | 150 | 100 | 8.111 | 16.889 | 32.45 | 74.1 | 0.02958 | 0.0002052 | 2.3152 | 1.7571 | 3
832 | Biochar | 1 | 240 | 25 | 7 | 25 | 150 | 100 | 13.623 | 11.377 | 54.49 | 91.8 | 0.03499 | 0.0001882 | 5.1894 | 2.1322 | 1
833 | Biochar | 1 | 240 | 25 | 7 | 25 | 150 | 100 | 10.929 | 14.071 | 43.72 | 96.4 | 0.0382 | 0.0001691 | 3.358 | 2.0243 | 2
834 | Biochar | 1 | 240 | 25 | 7 | 25 | 150 | 100 | 14.219 | 10.781 | 56.88 | 93.1 | 0.0399 | 0.0001732 | 5.2822 | 2.1902 | 3
835 | Biochar | 1 | 240 | 25 | 11 | 25 | 150 | 100 | 8.315 | 16.685 | 33.26 | 83.8 | 0.03676 | 0.0002359 | 2.6615 | 1.7323 | 1
836 | Biochar | 1 | 240 | 25 | 11 | 25 | 150 | 100 | 10.31 | 14.69 | 41.24 | 82.6 | 0.03141 | 0.0002246 | 3.683 | 1.8912 | 2
837 | Biochar | 1 | 240 | 25 | 11 | 25 | 150 | 100 | 8.701 | 16.299 | 34.8 | 106.7 | 0.034 | 0.0002318 | 2.838 | 1.7687 | 3
838 | Biochar | 1 | 240 | 50 | 3 | 25 | 150 | 100 | 22.976 | 27.024 | 45.95 | 84 | 0.03318 | 0.0001932 | 11.8515 | 2.4091 | 1
839 | Biochar | 1 | 240 | 50 | 3 | 25 | 150 | 100 | 22.436 | 27.564 | 44.87 | 86.7 | 0.03292 | 0.0001967 | 11.5403 | 2.3884 | 2
840 | Biochar | 1 | 240 | 50 | 3 | 25 | 150 | 100 | 21.684 | 28.316 | 43.37 | 58.3 | 0.0366 | 0.0001804 | 10.4999 | 2.4145 | 3
841 | Biochar | 1 | 240 | 50 | 7 | 25 | 150 | 100 | 27.995 | 22.005 | 55.99 | 64 | 0.02872 | 0.0001729 | 15.0444 | 2.5611 | 1
842 | Biochar | 1 | 240 | 50 | 7 | 25 | 150 | 100 | 29.401 | 20.599 | 58.8 | 110.8 | 0.03316 | 0.0002036 | 17.3348 | 2.4904 | 2
843 | Biochar | 1 | 240 | 50 | 7 | 25 | 150 | 100 | 32.912 | 17.088 | 65.82 | 87.4 | 0.03473 | 0.0001761 | 19.147 | 2.6221 | 3
844 | Biochar | 1 | 240 | 50 | 11 | 25 | 150 | 100 | 29.206 | 20.794 | 58.41 | 108.9 | 0.02911 | 0.0001795 | 16.2727 | 2.5598 | 1
845 | Biochar | 1 | 240 | 50 | 11 | 25 | 150 | 100 | 24.792 | 25.208 | 49.58 | 73.3 | 0.03677 | 0.0001854 | 13.0039 | 2.4671 | 2
846 | Biochar | 1 | 240 | 50 | 11 | 25 | 150 | 100 | 31.028 | 18.972 | 62.06 | 101 | 0.03574 | 0.0002205 | 19.2839 | 2.4634 | 3
847 | Biochar | 1 | 240 | 100 | 3 | 25 | 150 | 100 | 56.425 | 43.575 | 56.43 | 78.5 | 0.03214 | 0.0002016 | 41.2979 | 2.7165 | 1
848 | Biochar | 1 | 240 | 100 | 3 | 25 | 150 | 100 | 55.184 | 44.816 | 55.18 | 87.5 | 0.02948 | 0.0001839 | 39.1216 | 2.7765 | 2
849 | Biochar | 1 | 240 | 100 | 3 | 25 | 150 | 100 | 50.431 | 49.569 | 50.43 | 84.7 | 0.0419 | 0.0001723 | 34.0861 | 2.7939 | 3
850 | Biochar | 1 | 240 | 100 | 7 | 25 | 150 | 100 | 75.626 | 24.374 | 75.63 | 104.9 | 0.04295 | 0.0001919 | 58.7566 | 2.8255 | 1
851 | Biochar | 1 | 240 | 100 | 7 | 25 | 150 | 100 | 75.524 | 24.476 | 75.52 | 93 | 0.03568 | 0.000198 | 59.066 | 2.8008 | 2
852 | Biochar | 1 | 240 | 100 | 7 | 25 | 150 | 100 | 75.125 | 24.875 | 75.12 | 53.2 | 0.03739 | 0.0002025 | 58.9728 | 2.7821 | 3
853 | Biochar | 1 | 240 | 100 | 11 | 25 | 150 | 100 | 57.906 | 42.094 | 57.91 | 112 | 0.03264 | 0.0001919 | 42.1145 | 2.7595 | 1
854 | Biochar | 1 | 240 | 100 | 11 | 25 | 150 | 100 | 71.019 | 28.981 | 71.02 | 75 | 0.03307 | 0.0001971 | 54.7283 | 2.7906 | 2
855 | Biochar | 1 | 240 | 100 | 11 | 25 | 150 | 100 | 64.203 | 35.797 | 64.2 | 88.4 | 0.03048 | 0.0001894 | 47.818 | 2.7964 | 3
856 | Biochar | 1 | 240 | 200 | 3 | 25 | 150 | 100 | 87.819 | 112.181 | 43.91 | 84.7 | 0.03649 | 0.0002084 | 71.5332 | 2.7903 | 1
857 | Biochar | 1 | 240 | 200 | 3 | 25 | 150 | 100 | 76.893 | 123.107 | 38.45 | 99.4 | 0.03588 | 0.0002277 | 62.1117 | 2.6934 | 2
858 | Biochar | 1 | 240 | 200 | 3 | 25 | 150 | 100 | 97.651 | 102.349 | 48.83 | 99.9 | 0.03663 | 0.0002269 | 82.1942 | 2.738 | 3
859 | Biochar | 1 | 240 | 200 | 7 | 25 | 150 | 100 | 136.507 | 63.493 | 68.25 | 84.5 | 0.04295 | 0.0002178 | 119.7278 | 2.8201 | 1
860 | Biochar | 1 | 240 | 200 | 7 | 25 | 150 | 100 | 137.175 | 62.825 | 68.59 | 69.3 | 0.03049 | 0.0002059 | 119.5402 | 2.8699 | 2
861 | Biochar | 1 | 240 | 200 | 7 | 25 | 150 | 100 | 131.62 | 68.38 | 65.81 | 77.8 | 0.03549 | 0.0002318 | 115.8046 | 2.761 | 3
862 | Biochar | 1 | 240 | 200 | 11 | 25 | 150 | 100 | 115.456 | 84.544 | 57.73 | 71 | 0.03461 | 0.0001839 | 96.5156 | 2.9413 | 1
863 | Biochar | 1 | 240 | 200 | 11 | 25 | 150 | 100 | 103.764 | 96.236 | 51.88 | 80.4 | 0.03333 | 0.0001749 | 84.3891 | 2.964 | 2
864 | Biochar | 1 | 240 | 200 | 11 | 25 | 150 | 100 | 106.571 | 93.429 | 53.29 | 78.5 | 0.02475 | 0.0002411 | 91.7005 | 2.6994 | 3
865 | Biochar | 2 | 30 | 25 | 3 | 25 | 150 | 100 | 0.499 | 24.001 | 3.99 | 80.9 | 0.03507 | 0.0001766 | 0.0013157 | -0.69779 | 1
866 | Biochar | 2 | 30 | 25 | 3 | 25 | 150 | 100 | 0.527 | 23.947 | 4.21 | 110.1 | 0.03555 | 0.0002205 | 0.0018308 | -0.64403 | 2
867 | Biochar | 2 | 30 | 25 | 3 | 25 | 150 | 100 | 0.458 | 24.084 | 3.67 | 68.5 | 0.03356 | 0.0002026 | 0.0012714 | -0.78367 | 3
868 | Biochar | 2 | 30 | 25 | 7 | 25 | 150 | 100 | 0.751 | 23.498 | 6.01 | 82.9 | 0.03468 | 0.0001984 | 0.003342 | -0.29081 | 1
869 | Biochar | 2 | 30 | 25 | 7 | 25 | 150 | 100 | 0.791 | 23.418 | 6.33 | 72.1 | 0.03249 | 0.0001743 | 0.0032582 | -0.23858 | 2
870 | Biochar | 2 | 30 | 25 | 7 | 25 | 150 | 100 | 0.864 | 23.272 | 6.91 | 58.6 | 0.03904 | 0.0002277 | 0.0050694 | -0.15207 | 3
871 | Biochar | 2 | 30 | 25 | 11 | 25 | 150 | 100 | 0.557 | 23.886 | 4.46 | 52.2 | 0.03374 | 0.0001987 | 0.0018433 | -0.5885 | 1
872 | Biochar | 2 | 30 | 25 | 11 | 25 | 150 | 100 | 0.516 | 23.967 | 4.13 | 79.1 | 0.04036 | 0.0002133 | 0.0016982 | -0.66494 | 2
873 | Biochar | 2 | 30 | 25 | 11 | 25 | 150 | 100 | 0.521 | 23.957 | 4.17 | 65.2 | 0.03386 | 0.0001957 | 0.0015888 | -0.65506 | 3
874 | Biochar | 2 | 30 | 50 | 3 | 25 | 150 | 100 | 1.79 | 46.42 | 7.16 | 78.8 | 0.03679 | 0.0002387 | 0.022654 | 0.56948 | 1
875 | Biochar | 2 | 30 | 50 | 3 | 25 | 150 | 100 | 1.844 | 46.311 | 7.38 | 85.1 | 0.03436 | 0.0001929 | 0.01947 | 0.60132 | 2
876 | Biochar | 2 | 30 | 50 | 3 | 25 | 150 | 100 | 1.907 | 46.187 | 7.63 | 77.6 | 0.03516 | 0.000201 | 0.02168 | 0.6341 | 3
877 | Biochar | 2 | 30 | 50 | 7 | 25 | 150 | 100 | 2.788 | 44.424 | 11.15 | 68.1 | 0.03613 | 0.0001988 | 0.0456 | 1.0088 | 1
878 | Biochar | 2 | 30 | 50 | 7 | 25 | 150 | 100 | 3.082 | 43.836 | 12.33 | 78.9 | 0.03927 | 0.0001825 | 0.051143 | 1.1088 | 2
879 | Biochar | 2 | 30 | 50 | 7 | 25 | 150 | 100 | 3.438 | 43.124 | 13.75 | 63.2 | 0.03652 | 0.0002095 | 0.072716 | 1.2135 | 3
880 | Biochar | 2 | 30 | 50 | 11 | 25 | 150 | 100 | 1.99 | 46.02 | 7.96 | 91.2 | 0.03948 | 0.0001557 | 0.018327 | 0.67888 | 1
881 | Biochar | 2 | 30 | 50 | 11 | 25 | 150 | 100 | 2.271 | 45.459 | 9.08 | 53.7 | 0.03162 | 0.0002326 | 0.035427 | 0.8045 | 2
882 | Biochar | 2 | 30 | 50 | 11 | 25 | 150 | 100 | 2.036 | 45.928 | 8.14 | 70.6 | 0.03431 | 0.0002414 | 0.029584 | 0.69635 | 3
883 | Biochar | 2 | 30 | 100 | 3 | 25 | 150 | 100 | 5.021 | 89.958 | 10.04 | 72.2 | 0.04024 | 0.0002372 | 0.17321 | 1.5785 | 1
884 | Biochar | 2 | 30 | 100 | 3 | 25 | 150 | 100 | 6.084 | 87.833 | 12.17 | 69.8 | 0.04234 | 0.0002319 | 0.24706 | 1.7642 | 2
885 | Biochar | 2 | 30 | 100 | 3 | 25 | 150 | 100 | 6.564 | 86.871 | 13.13 | 75.3 | 0.03483 | 0.0001968 | 0.24489 | 1.8436 | 3
886 | Biochar | 2 | 30 | 100 | 7 | 25 | 150 | 100 | 10.657 | 78.686 | 21.31 | 104.4 | 0.03808 | 0.0001785 | 0.57534 | 2.3107 | 1
887 | Biochar | 2 | 30 | 100 | 7 | 25 | 150 | 100 | 11.736 | 76.529 | 23.47 | 89.7 | 0.0374 | 0.0002293 | 0.87669 | 2.385 | 2
888 | Biochar | 2 | 30 | 100 | 7 | 25 | 150 | 100 | 9.169 | 81.662 | 18.34 | 85.3 | 0.03314 | 0.0001686 | 0.40638 | 2.1705 | 3
889 | Biochar | 2 | 30 | 100 | 11 | 25 | 150 | 100 | 7.98 | 84.04 | 15.96 | 118 | 0.02856 | 0.0001994 | 0.36358 | 2.0303 | 1
890 | Biochar | 2 | 30 | 100 | 11 | 25 | 150 | 100 | 8.206 | 83.587 | 16.41 | 87.3 | 0.0346 | 0.000174 | 0.33707 | 2.0629 | 2
891 | Biochar | 2 | 30 | 100 | 11 | 25 | 150 | 100 | 7.892 | 84.216 | 15.78 | 76 | 0.02734 | 0.0002239 | 0.3973 | 2.0142 | 3
892 | Biochar | 2 | 30 | 200 | 3 | 25 | 150 | 100 | 22.121 | 155.757 | 22.12 | 86.4 | 0.0358 | 0.0002215 | 2.8349 | 2.9594 | 1
893 | Biochar | 2 | 30 | 200 | 3 | 25 | 150 | 100 | 20.64 | 158.721 | 20.64 | 97.3 | 0.03396 | 0.0002262 | 2.5357 | 2.8961 | 2
894 | Biochar | 2 | 30 | 200 | 3 | 25 | 150 | 100 | 20.834 | 158.331 | 20.83 | 88.2 | 0.03055 | 0.0002057 | 2.3734 | 2.9156 | 3
895 | Biochar | 2 | 30 | 200 | 7 | 25 | 150 | 100 | 29.926 | 140.148 | 29.93 | 77.5 | 0.03215 | 0.0001787 | 4.1374 | 3.2499 | 1
896 | Biochar | 2 | 30 | 200 | 7 | 25 | 150 | 100 | 39.577 | 120.845 | 39.58 | 102.8 | 0.04172 | 0.0001755 | 6.8247 | 3.489 | 2
897 | Biochar | 2 | 30 | 200 | 7 | 25 | 150 | 100 | 32.874 | 134.251 | 32.87 | 69.1 | 0.03257 | 0.0001816 | 4.9934 | 3.3279 | 3
898 | Biochar | 2 | 30 | 200 | 11 | 25 | 150 | 100 | 28.028 | 143.944 | 28.03 | 80.6 | 0.03874 | 0.0002121 | 4.242 | 3.1691 | 1
899 | Biochar | 2 | 30 | 200 | 11 | 25 | 150 | 100 | 30.681 | 138.637 | 30.68 | 66.7 | 0.03941 | 0.0002229 | 5.2231 | 3.237 | 2
900 | Biochar | 2 | 30 | 200 | 11 | 25 | 150 | 100 | 22.51 | 154.981 | 22.51 | 98.7 | 0.03618 | 0.0001955 | 2.6252 | 2.99 | 3
901 | Biochar | 2 | 60 | 25 | 3 | 25 | 150 | 100 | 0.786 | 23.429 | 6.29 | 76.5 | 0.04217 | 0.0002 | 0.0073443 | -0.25019 | 1
902 | Biochar | 2 | 60 | 25 | 3 | 25 | 150 | 100 | 0.923 | 23.154 | 7.39 | 75.5 | 0.03227 | 0.0002216 | 0.01119 | -0.092324 | 2
903 | Biochar | 2 | 60 | 25 | 3 | 25 | 150 | 100 | 0.741 | 23.519 | 5.93 | 80.4 | 0.03512 | 0.0002022 | 0.0066021 | -0.3087 | 3
904 | Biochar | 2 | 60 | 25 | 7 | 25 | 150 | 100 | 1.447 | 22.105 | 11.58 | 90.8 | 0.03742 | 0.0002147 | 0.026479 | 0.35102 | 1
905 | Biochar | 2 | 60 | 25 | 7 | 25 | 150 | 100 | 1.329 | 22.343 | 10.63 | 82.1 | 0.03918 | 0.0002179 | 0.022697 | 0.2672 | 2
906 | Biochar | 2 | 60 | 25 | 7 | 25 | 150 | 100 | 1.272 | 22.457 | 10.17 | 90.2 | 0.02808 | 0.0002009 | 0.019209 | 0.22537 | 3
907 | Biochar | 2 | 60 | 25 | 11 | 25 | 150 | 100 | 1.292 | 22.417 | 10.33 | 73.5 | 0.03208 | 0.0002153 | 0.02121 | 0.23964 | 1
908 | Biochar | 2 | 60 | 25 | 11 | 25 | 150 | 100 | 0.918 | 23.164 | 7.34 | 77.6 | 0.03709 | 0.0001873 | 0.0093738 | -0.095822 | 2
909 | Biochar | 2 | 60 | 25 | 11 | 25 | 150 | 100 | 1.06 | 22.88 | 8.48 | 95.3 | 0.03648 | 0.0002053 | 0.013662 | 0.045296 | 3
910 | Biochar | 2 | 60 | 50 | 3 | 25 | 150 | 100 | 3 | 44 | 12 | 90.5 | 0.03457 | 0.0002092 | 0.10887 | 1.0616 | 1
911 | Biochar | 2 | 60 | 50 | 3 | 25 | 150 | 100 | 2.951 | 44.098 | 11.8 | 83.4 | 0.03154 | 0.0001993 | 0.10059 | 1.0475 | 2
912 | Biochar | 2 | 60 | 50 | 3 | 25 | 150 | 100 | 2.853 | 44.293 | 11.41 | 71.4 | 0.03591 | 0.0002043 | 0.096404 | 1.014 | 3
913 | Biochar | 2 | 60 | 50 | 7 | 25 | 150 | 100 | 5.617 | 38.765 | 22.47 | 80.2 | 0.03643 | 0.000211 | 0.37291 | 1.6571 | 1
914 | Biochar | 2 | 60 | 50 | 7 | 25 | 150 | 100 | 5.441 | 39.117 | 21.77 | 75.1 | 0.03552 | 0.0002073 | 0.34488 | 1.6285 | 2
915 | Biochar | 2 | 60 | 50 | 7 | 25 | 150 | 100 | 5.213 | 39.573 | 20.85 | 58.9 | 0.03556 | 0.0002443 | 0.37006 | 1.5775 | 3
916 | Biochar | 2 | 60 | 50 | 11 | 25 | 150 | 100 | 3.755 | 42.489 | 15.02 | 76.4 | 0.03631 | 0.0002062 | 0.1667 | 1.2777 | 1
917 | Biochar | 2 | 60 | 50 | 11 | 25 | 150 | 100 | 4.36 | 41.28 | 17.44 | 69.5 | 0.03756 | 0.0002118 | 0.22889 | 1.4185 | 2
918 | Biochar | 2 | 60 | 50 | 11 | 25 | 150 | 100 | 3.84 | 42.32 | 15.36 | 90.1 | 0.0386 | 0.0002174 | 0.18317 | 1.2966 | 3
919 | Biochar | 2 | 60 | 100 | 3 | 25 | 150 | 100 | 9.242 | 81.515 | 18.48 | 96.3 | 0.03477 | 0.0002015 | 0.92887 | 2.1178 | 1
920 | Biochar | 2 | 60 | 100 | 3 | 25 | 150 | 100 | 10.512 | 78.977 | 21.02 | 83.8 | 0.03917 | 0.0001983 | 1.1686 | 2.2347 | 2
921 | Biochar | 2 | 60 | 100 | 3 | 25 | 150 | 100 | 9.267 | 81.466 | 18.53 | 80.7 | 0.03563 | 0.0002246 | 1.0288 | 2.1088 | 3
922 | Biochar | 2 | 60 | 100 | 7 | 25 | 150 | 100 | 17.869 | 64.262 | 35.74 | 74.8 | 0.0437 | 0.0002053 | 3.2236 | 2.6841 | 1
923 | Biochar | 2 | 60 | 100 | 7 | 25 | 150 | 100 | 19.002 | 61.996 | 38 | 83.8 | 0.03687 | 0.0002168 | 3.766 | 2.7237 | 2
924 | Biochar | 2 | 60 | 100 | 7 | 25 | 150 | 100 | 18.905 | 62.189 | 37.81 | 99.3 | 0.03805 | 0.0001937 | 3.4055 | 2.7408 | 3
925 | Biochar | 2 | 60 | 100 | 11 | 25 | 150 | 100 | 12.147 | 75.706 | 24.29 | 90 | 0.03827 | 0.0001955 | 1.5149 | 2.3639 | 1
926 | Biochar | 2 | 60 | 100 | 11 | 25 | 150 | 100 | 14.256 | 71.488 | 28.51 | 104.4 | 0.03179 | 0.0001833 | 1.9322 | 2.5115 | 2
927 | Biochar | 2 | 60 | 100 | 11 | 25 | 150 | 100 | 12.703 | 74.594 | 25.41 | 89.7 | 0.03316 | 0.000227 | 1.8736 | 2.3823 | 3
928 | Biochar | 2 | 60 | 200 | 3 | 25 | 150 | 100 | 32.416 | 135.169 | 32.42 | 86.2 | 0.02997 | 0.0001737 | 8.1859 | 3.1876 | 1
929 | Biochar | 2 | 60 | 200 | 3 | 25 | 150 | 100 | 31.971 | 136.059 | 31.97 | 58.3 | 0.03854 | 0.0001968 | 8.7618 | 3.1445 | 2
930 | Biochar | 2 | 60 | 200 | 3 | 25 | 150 | 100 | 41.182 | 117.636 | 41.18 | 115.4 | 0.03436 | 0.0001979 | 13.5244 | 3.3199 | 3
931 | Biochar | 2 | 60 | 200 | 7 | 25 | 150 | 100 | 52.713 | 94.575 | 52.71 | 107.6 | 0.02927 | 0.0001643 | 18.0253 | 3.5464 | 1
932 | Biochar | 2 | 60 | 200 | 7 | 25 | 150 | 100 | 44.958 | 110.085 | 44.96 | 93.2 | 0.03674 | 0.0002214 | 16.8104 | 3.3375 | 2
933 | Biochar | 2 | 60 | 200 | 7 | 25 | 150 | 100 | 42.188 | 115.623 | 42.19 | 55.9 | 0.038 | 0.0001834 | 13.3757 | 3.3608 | 3
934 | Biochar | 2 | 60 | 200 | 11 | 25 | 150 | 100 | 30.039 | 139.921 | 30.04 | 87.6 | 0.03778 | 0.0001976 | 7.8887 | 3.0979 | 1
935 | Biochar | 2 | 60 | 200 | 11 | 25 | 150 | 100 | 35.913 | 128.174 | 35.91 | 83.7 | 0.0337 | 0.000173 | 9.7522 | 3.2643 | 2
936 | Biochar | 2 | 60 | 200 | 11 | 25 | 150 | 100 | 34.946 | 130.107 | 34.95 | 92.4 | 0.03613 | 0.0002034 | 10.448 | 3.1986 | 3
937 | Biochar | 2 | 120 | 25 | 3 | 25 | 150 | 100 | 1.404 | 22.192 | 11.23 | 83.4 | 0.02738 | 0.0002036 | 0.046564 | 0.3056 | 1
938 | Biochar | 2 | 120 | 25 | 3 | 25 | 150 | 100 | 1.782 | 21.437 | 14.25 | 66.8 | 0.03295 | 0.0002066 | 0.075397 | 0.53451 | 2
939 | Biochar | 2 | 120 | 25 | 3 | 25 | 150 | 100 | 1.754 | 21.491 | 14.03 | 80 | 0.03258 | 0.0001606 | 0.057352 | 0.52865 | 3
940 | Biochar | 2 | 120 | 25 | 7 | 25 | 150 | 100 | 2.642 | 19.715 | 21.14 | 112 | 0.03597 | 0.0001996 | 0.15724 | 0.91018 | 1
941 | Biochar | 2 | 120 | 25 | 7 | 25 | 150 | 100 | 2.699 | 19.601 | 21.6 | 85.6 | 0.03215 | 0.0002165 | 0.17685 | 0.92511 | 2
942 | Biochar | 2 | 120 | 25 | 7 | 25 | 150 | 100 | 2.674 | 19.652 | 21.39 | 85.9 | 0.03159 | 0.0002261 | 0.18088 | 0.91354 | 3
943 | Biochar | 2 | 120 | 25 | 11 | 25 | 150 | 100 | 2.086 | 20.829 | 16.69 | 78.6 | 0.03851 | 0.00019 | 0.094707 | 0.68878 | 1
944 | Biochar | 2 | 120 | 25 | 11 | 25 | 150 | 100 | 1.803 | 21.395 | 14.42 | 75.9 | 0.0288 | 0.0002094 | 0.078146 | 0.54514 | 2
945 | Biochar | 2 | 120 | 25 | 11 | 25 | 150 | 100 | 1.598 | 21.805 | 12.78 | 69.9 | 0.02774 | 0.0001983 | 0.05854 | 0.43143 | 3
946 | Biochar | 2 | 120 | 50 | 3 | 25 | 150 | 100 | 5.189 | 39.623 | 20.75 | 81.5 | 0.03135 | 0.0001766 | 0.51408 | 1.5422 | 1
947 | Biochar | 2 | 120 | 50 | 3 | 25 | 150 | 100 | 5.512 | 38.975 | 22.05 | 78.6 | 0.03611 | 0.0001823 | 0.59312 | 1.5931 | 2
948 | Biochar | 2 | 120 | 50 | 3 | 25 | 150 | 100 | 5.363 | 39.274 | 21.45 | 102.5 | 0.03705 | 0.0001918 | 0.58925 | 1.5631 | 3
949 | Biochar | 2 | 120 | 50 | 7 | 25 | 150 | 100 | 8.723 | 32.554 | 34.89 | 82.6 | 0.03503 | 0.0001935 | 1.4692 | 1.9815 | 1
950 | Biochar | 2 | 120 | 50 | 7 | 25 | 150 | 100 | 8.364 | 33.271 | 33.46 | 88.4 | 0.03152 | 0.0001797 | 1.278 | 1.9581 | 2
951 | Biochar | 2 | 120 | 50 | 7 | 25 | 150 | 100 | 7.323 | 35.353 | 29.29 | 65.1 | 0.03074 | 0.0002032 | 1.1095 | 1.8267 | 3
952 | Biochar | 2 | 120 | 50 | 11 | 25 | 150 | 100 | 5.922 | 38.156 | 23.69 | 92.3 | 0.03512 | 0.0001606 | 0.60664 | 1.6706 | 1
953 | Biochar | 2 | 120 | 50 | 11 | 25 | 150 | 100 | 6.929 | 36.143 | 27.71 | 96.1 | 0.03152 | 0.0002084 | 1.0233 | 1.7759 | 2
954 | Biochar | 2 | 120 | 50 | 11 | 25 | 150 | 100 | 5.946 | 38.108 | 23.78 | 87 | 0.03057 | 0.0001641 | 0.62324 | 1.672 | 3
955 | Biochar | 2 | 120 | 100 | 3 | 25 | 150 | 100 | 15.411 | 69.179 | 30.82 | 84.1 | 0.03361 | 0.0001763 | 3.7891 | 2.4529 | 1
956 | Biochar | 2 | 120 | 100 | 3 | 25 | 150 | 100 | 15.383 | 69.234 | 30.77 | 89.2 | 0.03484 | 0.0002037 | 4.2037 | 2.4141 | 2
957 | Biochar | 2 | 120 | 100 | 3 | 25 | 150 | 100 | 14.95 | 70.1 | 29.9 | 100.8 | 0.03088 | 0.0002098 | 4.0882 | 2.3853 | 3
958 | Biochar | 2 | 120 | 100 | 7 | 25 | 150 | 100 | 27.584 | 44.832 | 55.17 | 91.9 | 0.03429 | 0.0001894 | 10.6294 | 2.8305 | 1
959 | Biochar | 2 | 120 | 100 | 7 | 25 | 150 | 100 | 27.224 | 45.551 | 54.45 | 67.4 | 0.0316 | 0.000192 | 10.4938 | 2.8172 | 2
960 | Biochar | 2 | 120 | 100 | 7 | 25 | 150 | 100 | 27.721 | 44.557 | 55.44 | 90.6 | 0.03161 | 0.0001938 | 10.866 | 2.8246 | 3
961 | Biochar | 2 | 120 | 100 | 11 | 25 | 150 | 100 | 18.191 | 63.618 | 36.38 | 76.6 | 0.03843 | 0.0001726 | 4.9782 | 2.5812 | 1
962 | Biochar | 2 | 120 | 100 | 11 | 25 | 150 | 100 | 22.5 | 55 | 45 | 96.4 | 0.03882 | 0.0001907 | 7.6474 | 2.6982 | 2
963 | Biochar | 2 | 120 | 100 | 11 | 25 | 150 | 100 | 19.091 | 61.818 | 38.18 | 67.3 | 0.03316 | 0.0002099 | 6.1992 | 2.5566 | 3
964 | Biochar | 2 | 120 | 200 | 3 | 25 | 150 | 100 | 48.134 | 103.731 | 48.13 | 71.5 | 0.03372 | 0.000197 | 25.6193 | 3.1142 | 1
965 | Biochar | 2 | 120 | 200 | 3 | 25 | 150 | 100 | 36.664 | 126.672 | 36.66 | 93.3 | 0.03247 | 0.0001961 | 16.9816 | 2.9797 | 2
966 | Biochar | 2 | 120 | 200 | 3 | 25 | 150 | 100 | 40.686 | 118.628 | 40.69 | 75.6 | 0.03498 | 0.0001957 | 19.8797 | 3.0353 | 3
967 | Biochar | 2 | 120 | 200 | 7 | 25 | 150 | 100 | 60.283 | 79.433 | 60.28 | 76.3 | 0.03612 | 0.0002331 | 37.8416 | 3.1109 | 1
968 | Biochar | 2 | 120 | 200 | 7 | 25 | 150 | 100 | 63.488 | 73.025 | 63.49 | 98.5 | 0.03013 | 0.0002032 | 38.5721 | 3.2155 | 2
969 | Biochar | 2 | 120 | 200 | 7 | 25 | 150 | 100 | 55.741 | 88.518 | 55.74 | 66.7 | 0.03241 | 0.0002238 | 33.4176 | 3.1056 | 3
970 | Biochar | 2 | 120 | 200 | 11 | 25 | 150 | 100 | 55.29 | 89.42 | 55.29 | 88.8 | 0.02964 | 0.0001961 | 31.2622 | 3.1792 | 1
971 | Biochar | 2 | 120 | 200 | 11 | 25 | 150 | 100 | 52.016 | 95.967 | 52.02 | 88 | 0.02855 | 0.0001822 | 27.6785 | 3.192 | 2
972 | Biochar | 2 | 120 | 200 | 11 | 25 | 150 | 100 | 50.169 | 99.661 | 50.17 | 92.6 | 0.02731 | 0.0001968 | 27.2062 | 3.1339 | 3
973 | Biochar | 2 | 240 | 25 | 3 | 25 | 150 | 100 | 2.682 | 19.637 | 21.45 | 96.6 | 0.03743 | 0.0002117 | 0.32164 | 0.85881 | 1
974 | Biochar | 2 | 240 | 25 | 3 | 25 | 150 | 100 | 2.432 | 20.135 | 19.46 | 61.2 | 0.03362 | 0.00022 | 0.27675 | 0.7679 | 2
975 | Biochar | 2 | 240 | 25 | 3 | 25 | 150 | 100 | 3.012 | 18.975 | 24.1 | 94.8 | 0.0365 | 0.0002076 | 0.39303 | 0.96278 | 3
976 | Biochar | 2 | 240 | 25 | 7 | 25 | 150 | 100 | 4.03 | 16.939 | 32.24 | 84 | 0.04084 | 0.0001811 | 0.60068 | 1.2324 | 1
977 | Biochar | 2 | 240 | 25 | 7 | 25 | 150 | 100 | 4.957 | 15.086 | 39.65 | 81.6 | 0.03964 | 0.0001719 | 0.84162 | 1.4147 | 2
978 | Biochar | 2 | 240 | 25 | 7 | 25 | 150 | 100 | 4.518 | 15.965 | 36.14 | 76.2 | 0.03005 | 0.0002044 | 0.81968 | 1.3079 | 3
979 | Biochar | 2 | 240 | 25 | 11 | 25 | 150 | 100 | 3.593 | 17.814 | 28.74 | 74.9 | 0.02975 | 0.0001982 | 0.52445 | 1.1212 | 1
980 | Biochar | 2 | 240 | 25 | 11 | 25 | 150 | 100 | 3.235 | 18.53 | 25.88 | 92.8 | 0.03832 | 0.0001988 | 0.43255 | 1.0305 | 2
981 | Biochar | 2 | 240 | 25 | 11 | 25 | 150 | 100 | 3.869 | 17.262 | 30.95 | 88.6 | 0.03379 | 0.0001678 | 0.52157 | 1.2082 | 3
982 | Biochar | 2 | 240 | 50 | 3 | 25 | 150 | 100 | 7.869 | 34.261 | 31.48 | 81.4 | 0.03836 | 0.0002092 | 2.2285 | 1.73 | 1
983 | Biochar | 2 | 240 | 50 | 3 | 25 | 150 | 100 | 7.128 | 35.743 | 28.51 | 87.9 | 0.03735 | 0.0002306 | 2.0165 | 1.6315 | 2
984 | Biochar | 2 | 240 | 50 | 3 | 25 | 150 | 100 | 8.799 | 32.402 | 35.2 | 95.5 | 0.03521 | 0.0002078 | 2.6836 | 1.8108 | 3
985 | Biochar | 2 | 240 | 50 | 7 | 25 | 150 | 100 | 13.99 | 22.02 | 55.96 | 68.6 | 0.03378 | 0.0001845 | 5.3514 | 2.1562 | 1
986 | Biochar | 2 | 240 | 50 | 7 | 25 | 150 | 100 | 12.908 | 24.184 | 51.63 | 101.5 | 0.03291 | 0.0001522 | 4.136 | 2.1716 | 2
987 | Biochar | 2 | 240 | 50 | 7 | 25 | 150 | 100 | 11.924 | 26.153 | 47.69 | 97.5 | 0.03688 | 0.0002086 | 4.4573 | 2.0104 | 3
988 | Biochar | 2 | 240 | 50 | 11 | 25 | 150 | 100 | 9.5 | 31.001 | 38 | 69.3 | 0.0368 | 0.0001833 | 2.8001 | 1.9021 | 1
989 | Biochar | 2 | 240 | 50 | 11 | 25 | 150 | 100 | 11.908 | 26.184 | 47.63 | 93 | 0.03297 | 0.0001878 | 4.159 | 2.0476 | 2
990 | Biochar | 2 | 240 | 50 | 11 | 25 | 150 | 100 | 9.683 | 30.635 | 38.73 | 82.6 | 0.03891 | 0.0002037 | 3.111 | 1.8828 | 3
991 | Biochar | 2 | 240 | 100 | 3 | 25 | 150 | 100 | 20.283 | 59.433 | 40.57 | 110 | 0.03517 | 0.0002154 | 10.3819 | 2.2927 | 1
992 | Biochar | 2 | 240 | 100 | 3 | 25 | 150 | 100 | 20.554 | 58.893 | 41.11 | 90.4 | 0.03609 | 0.0001622 | 9.1359 | 2.4352 | 2
993 | Biochar | 2 | 240 | 100 | 3 | 25 | 150 | 100 | 26.295 | 47.41 | 52.59 | 102.3 | 0.03361 | 0.000178 | 13.9111 | 2.5164 | 3
994 | Biochar | 2 | 240 | 100 | 7 | 25 | 150 | 100 | 33.232 | 33.536 | 66.46 | 86.8 | 0.03624 | 0.0002038 | 20.5743 | 2.5383 | 1
995 | Biochar | 2 | 240 | 100 | 7 | 25 | 150 | 100 | 33.742 | 32.516 | 67.48 | 104.3 | 0.03699 | 0.000179 | 19.9673 | 2.6228 | 2
996 | Biochar | 2 | 240 | 100 | 7 | 25 | 150 | 100 | 36.492 | 27.016 | 72.98 | 106.8 | 0.04603 | 0.0001775 | 22.207 | 2.6592 | 3
997 | Biochar | 2 | 240 | 100 | 11 | 25 | 150 | 100 | 26.547 | 46.906 | 53.09 | 58.9 | 0.03694 | 0.000189 | 14.503 | 2.4886 | 1
998 | Biochar | 2 | 240 | 100 | 11 | 25 | 150 | 100 | 30.903 | 38.194 | 61.81 | 75.8 | 0.02909 | 0.0001906 | 18.0994 | 2.5497 | 2
999 | Biochar | 2 | 240 | 100 | 11 | 25 | 150 | 100 | 20.798 | 58.405 | 41.6 | 95.4 | 0.02777 | 0.0002006 | 10.4057 | 2.3411 | 3
1000 | Biochar | 2 | 240 | 200 | 3 | 25 | 150 | 100 | 41.428 | 117.144 | 41.43 | 81.6 | 0.04075 | 0.0002072 | 27.89 | 2.6055 | 1
1001 | Biochar | 2 | 240 | 200 | 3 | 25 | 150 | 100 | 47.778 | 104.444 | 47.78 | 85.3 | 0.03506 | 0.0002095 | 33.7351 | 2.6421 | 2
1002 | Biochar | 2 | 240 | 200 | 3 | 25 | 150 | 100 | 45.146 | 109.708 | 45.15 | 93.3 | 0.02553 | 0.0001874 | 30.2487 | 2.7012 | 3
1003 | Biochar | 2 | 240 | 200 | 7 | 25 | 150 | 100 | 70.314 | 59.371 | 70.31 | 93.9 | 0.03508 | 0.0001719 | 52.2888 | 2.8918 | 1
1004 | Biochar | 2 | 240 | 200 | 7 | 25 | 150 | 100 | 66.642 | 66.715 | 66.64 | 88.3 | 0.03472 | 0.0001884 | 50.0366 | 2.8097 | 2
1005 | Biochar | 2 | 240 | 200 | 7 | 25 | 150 | 100 | 70.369 | 59.261 | 70.37 | 94.7 | 0.03319 | 0.0001982 | 54.1822 | 2.7842 | 3
1006 | Biochar | 2 | 240 | 200 | 11 | 25 | 150 | 100 | 74.107 | 51.785 | 74.11 | 67.4 | 0.02852 | 0.0002157 | 58.7841 | 2.7293 | 1
1007 | Biochar | 2 | 240 | 200 | 11 | 25 | 150 | 100 | 56.761 | 86.477 | 56.76 | 81.6 | 0.03227 | 0.0001948 | 41.2257 | 2.7431 | 2
1008 | Biochar | 2 | 240 | 200 | 11 | 25 | 150 | 100 | 70.628 | 58.744 | 70.63 | 96 | 0.03802 | 0.0001717 | 52.5666 | 2.8938 | 3
1009 | Biochar | 4 | 30 | 25 | 3 | 25 | 150 | 100 | 0.099 | 24.605 | 1.58 | 49.2 | 0.03217 | 0.0002191 | 6.438e-05 | -2.3133 | 1
1010 | Biochar | 4 | 30 | 25 | 3 | 25 | 150 | 100 | 0.117 | 24.531 | 1.88 | 82.9 | 0.03492 | 0.0001862 | 7.6417e-05 | -2.1462 | 2
1011 | Biochar | 4 | 30 | 25 | 3 | 25 | 150 | 100 | 0.114 | 24.545 | 1.82 | 95.6 | 0.02934 | 0.000206 | 8.0259e-05 | -2.1723 | 3
1012 | Biochar | 4 | 30 | 25 | 7 | 25 | 150 | 100 | 0.215 | 24.14 | 3.44 | 80.4 | 0.03745 | 0.0002563 | 0.00035484 | -1.5388 | 1
1013 | Biochar | 4 | 30 | 25 | 7 | 25 | 150 | 100 | 0.195 | 24.222 | 3.11 | 90.8 | 0.03242 | 0.0002036 | 0.00023198 | -1.6359 | 2
1014 | Biochar | 4 | 30 | 25 | 7 | 25 | 150 | 100 | 0.206 | 24.177 | 3.29 | 88.2 | 0.03143 | 0.0002041 | 0.00025951 | -1.5811 | 3
1015 | Biochar | 4 | 30 | 25 | 11 | 25 | 150 | 100 | 0.164 | 24.345 | 2.62 | 91.5 | 0.03837 | 0.0001953 | 0.00015743 | -1.8088 | 1
1016 | Biochar | 4 | 30 | 25 | 11 | 25 | 150 | 100 | 0.154 | 24.386 | 2.46 | 89.3 | 0.03167 | 0.0002064 | 0.00014671 | -1.8718 | 2
1017 | Biochar | 4 | 30 | 25 | 11 | 25 | 150 | 100 | 0.129 | 24.485 | 2.06 | 77.6 | 0.03566 | 0.0002059 | 0.00010271 | -2.0487 | 3
1018 | Biochar | 4 | 30 | 50 | 3 | 25 | 150 | 100 | 0.383 | 48.47 | 3.06 | 99.3 | 0.037 | 0.0001859 | 0.00081634 | -0.96185 | 1
1019 | Biochar | 4 | 30 | 50 | 3 | 25 | 150 | 100 | 0.367 | 48.53 | 2.94 | 83.9 | 0.03344 | 0.0002023 | 0.00081561 | -1.0046 | 2
1020 | Biochar | 4 | 30 | 50 | 3 | 25 | 150 | 100 | 0.418 | 48.326 | 3.35 | 59.9 | 0.03364 | 0.0001939 | 0.0010139 | -0.8747 | 3
1021 | Biochar | 4 | 30 | 50 | 7 | 25 | 150 | 100 | 0.807 | 46.774 | 6.45 | 76.7 | 0.04088 | 0.0001618 | 0.0031488 | -0.21834 | 1
1022 | Biochar | 4 | 30 | 50 | 7 | 25 | 150 | 100 | 0.858 | 46.568 | 6.86 | 82.8 | 0.03801 | 0.0002016 | 0.0044293 | -0.15833 | 2
1023 | Biochar | 4 | 30 | 50 | 7 | 25 | 150 | 100 | 0.845 | 46.62 | 6.76 | 80.7 | 0.03115 | 0.0002284 | 0.0048643 | -0.17419 | 3
1024 | Biochar | 4 | 30 | 50 | 11 | 25 | 150 | 100 | 0.547 | 47.81 | 4.38 | 88.6 | 0.03932 | 0.0001794 | 0.0016056 | -0.60625 | 1
1025 | Biochar | 4 | 30 | 50 | 11 | 25 | 150 | 100 | 0.587 | 47.653 | 4.69 | 78.1 | 0.03454 | 0.0002014 | 0.0020745 | -0.53627 | 2
1026 | Biochar | 4 | 30 | 50 | 11 | 25 | 150 | 100 | 0.471 | 48.117 | 3.77 | 75.7 | 0.03973 | 0.0002177 | 0.0014444 | -0.75597 | 3
1027 | Biochar | 4 | 30 | 100 | 3 | 25 | 150 | 100 | 1.636 | 93.456 | 6.54 | 88.8 | 0.03397 | 0.0002271 | 0.018034 | 0.48117 | 1
1028 | Biochar | 4 | 30 | 100 | 3 | 25 | 150 | 100 | 1.613 | 93.547 | 6.45 | 88.7 | 0.03901 | 0.0001845 | 0.014273 | 0.46921 | 2
1029 | Biochar | 4 | 30 | 100 | 3 | 25 | 150 | 100 | 1.903 | 92.388 | 7.61 | 66 | 0.0407 | 0.0001925 | 0.020686 | 0.6325 | 3
1030 | Biochar | 4 | 30 | 100 | 7 | 25 | 150 | 100 | 2.764 | 88.944 | 11.06 | 61.4 | 0.03341 | 0.0001792 | 0.04047 | 1.0019 | 1
1031 | Biochar | 4 | 30 | 100 | 7 | 25 | 150 | 100 | 2.661 | 89.358 | 10.64 | 83.9 | 0.03835 | 0.0002042 | 0.042682 | 0.96253 | 2
1032 | Biochar | 4 | 30 | 100 | 7 | 25 | 150 | 100 | 2.92 | 88.321 | 11.68 | 71.6 | 0.03192 | 0.000236 | 0.059144 | 1.0511 | 3
1033 | Biochar | 4 | 30 | 100 | 11 | 25 | 150 | 100 | 1.933 | 92.266 | 7.73 | 107 | 0.03415 | 0.0002 | 0.022162 | 0.64754 | 1
1034 | Biochar | 4 | 30 | 100 | 11 | 25 | 150 | 100 | 2.31 | 90.759 | 9.24 | 102.1 | 0.03461 | 0.0001922 | 0.030364 | 0.82402 | 2
1035 | Biochar | 4 | 30 | 100 | 11 | 25 | 150 | 100 | 2.075 | 91.699 | 8.3 | 90.1 | 0.03812 | 0.0002001 | 0.025529 | 0.71758 | 3
1036 | Biochar | 4 | 30 | 200 | 3 | 25 | 150 | 100 | 6.325 | 174.701 | 12.65 | 106.8 | 0.03633 | 0.0002062 | 0.23816 | 1.8061 | 1
1037 | Biochar | 4 | 30 | 200 | 3 | 25 | 150 | 100 | 5.052 | 179.794 | 10.1 | 51.9 | 0.03636 | 0.0001981 | 0.14726 | 1.5902 | 2
1038 | Biochar | 4 | 30 | 200 | 3 | 25 | 150 | 100 | 5.65 | 177.402 | 11.3 | 88.8 | 0.03479 | 0.0002226 | 0.20543 | 1.6946 | 3
1039 | Biochar | 4 | 30 | 200 | 7 | 25 | 150 | 100 | 10.073 | 159.709 | 20.15 | 76.1 | 0.03847 | 0.0001957 | 0.56244 | 2.2524 | 1
1040 | Biochar | 4 | 30 | 200 | 7 | 25 | 150 | 100 | 10.513 | 157.95 | 21.03 | 79.6 | 0.03273 | 0.0002017 | 0.62878 | 2.2909 | 2
1041 | Biochar | 4 | 30 | 200 | 7 | 25 | 150 | 100 | 10 | 160.002 | 20 | 91.9 | 0.03406 | 0.0001633 | 0.46702 | 2.2548 | 3
1042 | Biochar | 4 | 30 | 200 | 11 | 25 | 150 | 100 | 7.147 | 171.412 | 14.29 | 95.9 | 0.03396 | 0.0001951 | 0.28696 | 1.9257 | 1
1043 | Biochar | 4 | 30 | 200 | 11 | 25 | 150 | 100 | 8.207 | 167.171 | 16.41 | 76.6 | 0.0296 | 0.0001968 | 0.37929 | 2.0577 | 2
1044 | Biochar | 4 | 30 | 200 | 11 | 25 | 150 | 100 | 7.109 | 171.566 | 14.22 | 73.3 | 0.03439 | 0.0002098 | 0.30446 | 1.9176 | 3
1045 | Biochar | 4 | 60 | 25 | 3 | 25 | 150 | 100 | 0.217 | 24.132 | 3.47 | 89.7 | 0.04135 | 0.0001931 | 0.0005442 | -1.5304 | 1
1046 | Biochar | 4 | 60 | 25 | 3 | 25 | 150 | 100 | 0.223 | 24.107 | 3.57 | 79.2 | 0.03204 | 0.0001883 | 0.00056043 | -1.5031 | 2
1047 | Biochar | 4 | 60 | 25 | 3 | 25 | 150 | 100 | 0.207 | 24.172 | 3.31 | 90.3 | 0.04322 | 0.0001857 | 0.00047632 | -1.5773 | 3
1048 | Biochar | 4 | 60 | 25 | 7 | 25 | 150 | 100 | 0.364 | 23.545 | 5.82 | 84.9 | 0.03639 | 0.0002053 | 0.0016248 | -1.0151 | 1
1049 | Biochar | 4 | 60 | 25 | 7 | 25 | 150 | 100 | 0.428 | 23.286 | 6.85 | 54.5 | 0.02665 | 0.0001901 | 0.0020792 | -0.8535 | 2
1050 | Biochar | 4 | 60 | 25 | 7 | 25 | 150 | 100 | 0.421 | 23.315 | 6.74 | 65.6 | 0.02447 | 0.0002114 | 0.0022362 | -0.87045 | 3
1051 | Biochar | 4 | 60 | 25 | 11 | 25 | 150 | 100 | 0.284 | 23.864 | 4.54 | 71.7 | 0.03155 | 0.0001806 | 0.00087131 | -1.2619 | 1
1052 | Biochar | 4 | 60 | 25 | 11 | 25 | 150 | 100 | 0.28 | 23.879 | 4.48 | 77.7 | 0.03673 | 0.0001429 | 0.00067059 | -1.2754 | 2
1053 | Biochar | 4 | 60 | 25 | 11 | 25 | 150 | 100 | 0.253 | 23.986 | 4.05 | 71.2 | 0.0341 | 0.0001892 | 0.00072455 | -1.3772 | 3
1054 | Biochar | 4 | 60 | 50 | 3 | 25 | 150 | 100 | 0.891 | 46.437 | 7.13 | 61.8 | 0.03516 | 0.0002112 | 0.0099477 | -0.12664 | 1
1055 | Biochar | 4 | 60 | 50 | 3 | 25 | 150 | 100 | 0.978 | 46.087 | 7.83 | 79.5 | 0.03614 | 0.0001639 | 0.0093165 | -0.031817 | 2
1056 | Biochar | 4 | 60 | 50 | 3 | 25 | 150 | 100 | 0.628 | 47.489 | 5.02 | 96.6 | 0.03498 | 0.0002236 | 0.0052468 | -0.47361 | 3
1057 | Biochar | 4 | 60 | 50 | 7 | 25 | 150 | 100 | 1.224 | 45.102 | 9.8 | 92.4 | 0.04154 | 0.0002084 | 0.018451 | 0.18694 | 1
1058 | Biochar | 4 | 60 | 50 | 7 | 25 | 150 | 100 | 1.459 | 44.165 | 11.67 | 85.8 | 0.0295 | 0.0002271 | 0.02844 | 0.35807 | 2
1059 | Biochar | 4 | 60 | 50 | 7 | 25 | 150 | 100 | 1.333 | 44.669 | 10.66 | 92.2 | 0.02953 | 0.0001764 | 0.018545 | 0.27342 | 3
1060 | Biochar | 4 | 60 | 50 | 11 | 25 | 150 | 100 | 1.196 | 45.217 | 9.57 | 81.2 | 0.04009 | 0.0001984 | 0.016789 | 0.16485 | 1
1061 | Biochar | 4 | 60 | 50 | 11 | 25 | 150 | 100 | 0.853 | 46.588 | 6.82 | 97.2 | 0.03294 | 0.000214 | 0.0092413 | -0.16989 | 2
1062 | Biochar | 4 | 60 | 50 | 11 | 25 | 150 | 100 | 1.048 | 45.807 | 8.39 | 65.9 | 0.03558 | 0.0002439 | 0.01583 | 0.031664 | 3
1063 | Biochar | 4 | 60 | 100 | 3 | 25 | 150 | 100 | 3.142 | 87.433 | 12.57 | 85 | 0.03876 | 0.0002042 | 0.11647 | 1.1071 | 1
1064 | Biochar | 4 | 60 | 100 | 3 | 25 | 150 | 100 | 3.057 | 87.772 | 12.23 | 71.7 | 0.03582 | 0.0002207 | 0.11894 | 1.0778 | 2
1065 | Biochar | 4 | 60 | 100 | 3 | 25 | 150 | 100 | 2.744 | 89.025 | 10.98 | 104 | 0.03468 | 0.0001822 | 0.079916 | 0.97986 | 3
1066 | Biochar | 4 | 60 | 100 | 7 | 25 | 150 | 100 | 5.52 | 77.919 | 22.08 | 82 | 0.03766 | 0.0001942 | 0.33359 | 1.646 | 1
1067 | Biochar | 4 | 60 | 100 | 7 | 25 | 150 | 100 | 4.99 | 80.042 | 19.96 | 92.1 | 0.03602 | 0.0001601 | 0.22825 | 1.5606 | 2
1068 | Biochar | 4 | 60 | 100 | 7 | 25 | 150 | 100 | 4.457 | 82.173 | 17.83 | 97.7 | 0.03454 | 0.0001895 | 0.21497 | 1.445 | 3
1069 | Biochar | 4 | 60 | 100 | 11 | 25 | 150 | 100 | 3.245 | 87.02 | 12.98 | 71.8 | 0.02792 | 0.000198 | 0.12045 | 1.1393 | 1
1070 | Biochar | 4 | 60 | 100 | 11 | 25 | 150 | 100 | 3.53 | 85.879 | 14.12 | 73.3 | 0.03476 | 0.0002073 | 0.14847 | 1.2183 | 2
1071 | Biochar | 4 | 60 | 100 | 11 | 25 | 150 | 100 | 4.541 | 81.836 | 18.16 | 66.3 | 0.03906 | 0.0002195 | 0.25625 | 1.4551 | 3
1072 | Biochar | 4 | 60 | 200 | 3 | 25 | 150 | 100 | 9.302 | 162.792 | 18.6 | 88.3 | 0.0334 | 0.0002037 | 0.94958 | 2.1226 | 1
1073 | Biochar | 4 | 60 | 200 | 3 | 25 | 150 | 100 | 11.61 | 153.559 | 23.22 | 93.5 | 0.03678 | 0.0001914 | 1.3658 | 2.3267 | 2
1074 | Biochar | 4 | 60 | 200 | 3 | 25 | 150 | 100 | 8.591 | 165.637 | 17.18 | 83 | 0.03922 | 0.0001695 | 0.69029 | 2.067 | 3
1075 | Biochar | 4 | 60 | 200 | 7 | 25 | 150 | 100 | 14.556 | 141.777 | 29.11 | 87.3 | 0.03155 | 0.0001841 | 2.0162 | 2.5289 | 1
1076 | Biochar | 4 | 60 | 200 | 7 | 25 | 150 | 100 | 15.583 | 137.667 | 31.17 | 68.2 | 0.03159 | 0.0002141 | 2.5991 | 2.5637 | 2
1077 | Biochar | 4 | 60 | 200 | 7 | 25 | 150 | 100 | 14.145 | 143.419 | 28.29 | 65.2 | 0.03279 | 0.0002146 | 2.1793 | 2.482 | 3
1078 | Biochar | 4 | 60 | 200 | 11 | 25 | 150 | 100 | 12.204 | 151.185 | 24.41 | 79.7 | 0.03516 | 0.0001651 | 1.3163 | 2.3876 | 1
1079 | Biochar | 4 | 60 | 200 | 11 | 25 | 150 | 100 | 13.065 | 147.741 | 26.13 | 90.6 | 0.03357 | 0.0002201 | 1.9225 | 2.4108 | 2
1080 | Biochar | 4 | 60 | 200 | 11 | 25 | 150 | 100 | 11.045 | 155.818 | 22.09 | 100.2 | 0.03554 | 0.0001933 | 1.2542 | 2.2814 | 3
1081 | Biochar | 4 | 120 | 25 | 3 | 25 | 150 | 100 | 0.412 | 23.352 | 6.59 | 84.3 | 0.03927 | 0.0001785 | 0.0036041 | -0.89552 | 1
1082 | Biochar | 4 | 120 | 25 | 3 | 25 | 150 | 100 | 0.381 | 23.474 | 6.1 | 99 | 0.03292 | 0.000218 | 0.0037599 | -0.97487 | 2
1083 | Biochar | 4 | 120 | 25 | 3 | 25 | 150 | 100 | 0.483 | 23.068 | 7.73 | 80.5 | 0.03738 | 0.0001769 | 0.004902 | -0.73794 | 3
1084 | Biochar | 4 | 120 | 25 | 7 | 25 | 150 | 100 | 0.764 | 21.944 | 12.22 | 88.3 | 0.03666 | 0.0001871 | 0.012884 | -0.2862 | 1
1085 | Biochar | 4 | 120 | 25 | 7 | 25 | 150 | 100 | 0.592 | 22.63 | 9.48 | 92.2 | 0.02778 | 0.0001937 | 0.0080356 | -0.53792 | 2
1086 | Biochar | 4 | 120 | 25 | 7 | 25 | 150 | 100 | 0.777 | 21.891 | 12.44 | 88.2 | 0.04182 | 0.0002205 | 0.015653 | -0.27267 | 3
1087 | Biochar | 4 | 120 | 25 | 11 | 25 | 150 | 100 | 0.489 | 23.043 | 7.83 | 86.1 | 0.03483 | 0.0001684 | 0.0047849 | -0.72523 | 1
1088 | Biochar | 4 | 120 | 25 | 11 | 25 | 150 | 100 | 0.474 | 23.103 | 7.59 | 78.5 | 0.02787 | 0.0002009 | 0.0053553 | -0.75791 | 2
1089 | Biochar | 4 | 120 | 25 | 11 | 25 | 150 | 100 | 0.51 | 22.959 | 8.17 | 64.2 | 0.03641 | 0.0002143 | 0.0066021 | -0.68637 | 3
1090 | Biochar | 4 | 120 | 50 | 3 | 25 | 150 | 100 | 1.534 | 43.863 | 12.27 | 81.5 | 0.03707 | 0.0002136 | 0.058034 | 0.38931 | 1
1091 | Biochar | 4 | 120 | 50 | 3 | 25 | 150 | 100 | 1.546 | 43.815 | 12.37 | 75.1 | 0.03597 | 0.0002239 | 0.061657 | 0.39497 | 2
1092 | Biochar | 4 | 120 | 50 | 3 | 25 | 150 | 100 | 1.411 | 44.357 | 11.29 | 112.7 | 0.03316 | 0.0002006 | 0.046351 | 0.3109 | 3
1093 | Biochar | 4 | 120 | 50 | 7 | 25 | 150 | 100 | 2.346 | 40.617 | 18.77 | 88.6 | 0.0289 | 0.0001891 | 0.11858 | 0.80084 | 1
1094 | Biochar | 4 | 120 | 50 | 7 | 25 | 150 | 100 | 2.24 | 41.039 | 17.92 | 87.5 | 0.03848 | 0.0002129 | 0.12125 | 0.75083 | 2
1095 | Biochar | 4 | 120 | 50 | 7 | 25 | 150 | 100 | 1.918 | 42.326 | 15.35 | 112 | 0.03603 | 0.0001845 | 0.078129 | 0.6097 | 3
1096 | Biochar | 4 | 120 | 50 | 11 | 25 | 150 | 100 | 1.911 | 42.356 | 15.29 | 88 | 0.03267 | 0.000204 | 0.085404 | 0.60191 | 1
1097 | Biochar | 4 | 120 | 50 | 11 | 25 | 150 | 100 | 1.767 | 42.931 | 14.14 | 80.5 | 0.0326 | 0.0001713 | 0.061932 | 0.5336 | 2
1098 | Biochar | 4 | 120 | 50 | 11 | 25 | 150 | 100 | 1.909 | 42.364 | 15.27 | 93.2 | 0.0368 | 0.0002164 | 0.090165 | 0.5982 | 3
1099 | Biochar | 4 | 120 | 100 | 3 | 25 | 150 | 100 | 5.234 | 79.065 | 20.93 | 78.9 | 0.03794 | 0.0001728 | 0.51244 | 1.5521 | 1
1100 | Biochar | 4 | 120 | 100 | 3 | 25 | 150 | 100 | 4.613 | 81.549 | 18.45 | 73.3 | 0.03878 | 0.0002189 | 0.49856 | 1.4145 | 2
1101 | Biochar | 4 | 120 | 100 | 3 | 25 | 150 | 100 | 5.316 | 78.735 | 21.27 | 99.5 | 0.03192 | 0.000207 | 0.62009 | 1.5467 | 3
1102 | Biochar | 4 | 120 | 100 | 7 | 25 | 150 | 100 | 8.073 | 67.707 | 32.29 | 96.6 | 0.0346 | 0.0001923 | 1.2678 | 1.9177 | 1
1103 | Biochar | 4 | 120 | 100 | 7 | 25 | 150 | 100 | 8.618 | 65.529 | 34.47 | 97 | 0.03266 | 0.0001988 | 1.4696 | 1.9669 | 2
1104 | Biochar | 4 | 120 | 100 | 7 | 25 | 150 | 100 | 7.31 | 70.759 | 29.24 | 53.6 | 0.0357 | 0.0002122 | 1.1472 | 1.8185 | 3
1105 | Biochar | 4 | 120 | 100 | 11 | 25 | 150 | 100 | 6.419 | 74.323 | 25.68 | 60.6 | 0.03377 | 0.0001556 | 0.68701 | 1.7461 | 1
1106 | Biochar | 4 | 120 | 100 | 11 | 25 | 150 | 100 | 7.112 | 71.552 | 28.45 | 71.8 | 0.03939 | 0.0002189 | 1.1195 | 1.7905 | 2
1107 | Biochar | 4 | 120 | 100 | 11 | 25 | 150 | 100 | 5.692 | 77.233 | 22.77 | 71.1 | 0.03623 | 0.0001831 | 0.63274 | 1.6212 | 3
1108 | Biochar | 4 | 120 | 200 | 3 | 25 | 150 | 100 | 15.603 | 137.587 | 31.21 | 79.5 | 0.02877 | 0.0001554 | 3.5167 | 2.4921 | 1
1109 | Biochar | 4 | 120 | 200 | 3 | 25 | 150 | 100 | 15.795 | 136.82 | 31.59 | 78.5 | 0.03306 | 0.0002139 | 4.5564 | 2.4194 | 2
1110 | Biochar | 4 | 120 | 200 | 3 | 25 | 150 | 100 | 17.257 | 130.971 | 34.51 | 82.2 | 0.03381 | 0.00021 | 5.2302 | 2.4871 | 3
1111 | Biochar | 4 | 120 | 200 | 7 | 25 | 150 | 100 | 20.524 | 117.906 | 41.05 | 88.6 | 0.03693 | 0.0002136 | 7.0751 | 2.5989 | 1
1112 | Biochar | 4 | 120 | 200 | 7 | 25 | 150 | 100 | 19.147 | 123.413 | 38.29 | 75.9 | 0.03193 | 0.000202 | 6.0695 | 2.5709 | 2
1113 | Biochar | 4 | 120 | 200 | 7 | 25 | 150 | 100 | 24.887 | 100.451 | 49.77 | 105 | 0.03327 | 0.00019 | 9.0094 | 2.7649 | 3
1114 | Biochar | 4 | 120 | 200 | 11 | 25 | 150 | 100 | 20.817 | 116.731 | 41.63 | 89.5 | 0.03944 | 0.0002058 | 7.0682 | 2.621 | 1
1115 | Biochar | 4 | 120 | 200 | 11 | 25 | 150 | 100 | 16.51 | 133.959 | 33.02 | 68.6 | 0.02957 | 0.0002132 | 4.9028 | 2.4516 | 2
1116 | Biochar | 4 | 120 | 200 | 11 | 25 | 150 | 100 | 20.89 | 116.44 | 41.78 | 109.5 | 0.03795 | 0.0002233 | 7.497 | 2.5947 | 3
1117 | Biochar | 4 | 240 | 25 | 3 | 25 | 150 | 100 | 0.707 | 22.171 | 11.32 | 70.8 | 0.03798 | 0.0002084 | 0.024147 | -0.38148 | 1
1118 | Biochar | 4 | 240 | 25 | 3 | 25 | 150 | 100 | 0.759 | 21.964 | 12.14 | 90.7 | 0.03613 | 0.0002257 | 0.029973 | -0.31604 | 2
1119 | Biochar | 4 | 240 | 25 | 3 | 25 | 150 | 100 | 0.848 | 21.608 | 13.57 | 92.7 | 0.03796 | 0.0002103 | 0.034805 | -0.20678 | 3
1120 | Biochar | 4 | 240 | 25 | 7 | 25 | 150 | 100 | 1.201 | 20.198 | 19.21 | 95.4 | 0.03012 | 0.0002211 | 0.071954 | 0.12137 | 1
1121 | Biochar | 4 | 240 | 25 | 7 | 25 | 150 | 100 | 1.108 | 20.567 | 17.73 | 89.4 | 0.03204 | 0.0002111 | 0.058892 | 0.04794 | 2
1122 | Biochar | 4 | 240 | 25 | 7 | 25 | 150 | 100 | 1.254 | 19.983 | 20.07 | 65.2 | 0.03647 | 0.0001884 | 0.067288 | 0.17119 | 3
1123 | Biochar | 4 | 240 | 25 | 11 | 25 | 150 | 100 | 1.025 | 20.902 | 16.39 | 85.7 | 0.03638 | 0.0001808 | 0.043647 | -0.018823 | 1
1124 | Biochar | 4 | 240 | 25 | 11 | 25 | 150 | 100 | 0.886 | 21.456 | 14.18 | 79.8 | 0.038 | 0.0002335 | 0.04191 | -0.1695 | 2
1125 | Biochar | 4 | 240 | 25 | 11 | 25 | 150 | 100 | 0.866 | 21.537 | 13.85 | 99.6 | 0.02741 | 0.0001761 | 0.030577 | -0.17982 | 3
1126 | Biochar | 4 | 240 | 50 | 3 | 25 | 150 | 100 | 2.296 | 40.815 | 18.37 | 68.3 | 0.02946 | 0.0002083 | 0.2364 | 0.72251 | 1
1127 | Biochar | 4 | 240 | 50 | 3 | 25 | 150 | 100 | 2.485 | 40.059 | 19.88 | 90.6 | 0.03742 | 0.0002053 | 0.27108 | 0.79477 | 2
1128 | Biochar | 4 | 240 | 50 | 3 | 25 | 150 | 100 | 2.707 | 39.173 | 21.65 | 84.8 | 0.03085 | 0.0002212 | 0.34014 | 0.86156 | 3
1129 | Biochar | 4 | 240 | 50 | 7 | 25 | 150 | 100 | 3.854 | 34.583 | 30.83 | 73.7 | 0.03438 | 0.0001817 | 0.55453 | 1.1938 | 1
1130 | Biochar | 4 | 240 | 50 | 7 | 25 | 150 | 100 | 3.925 | 34.302 | 31.4 | 90.1 | 0.03622 | 0.000182 | 0.57443 | 1.2091 | 2
1131 | Biochar | 4 | 240 | 50 | 7 | 25 | 150 | 100 | 3.896 | 34.417 | 31.17 | 99.5 | 0.03674 | 0.0002415 | 0.7177 | 1.1563 | 3
1132 | Biochar | 4 | 240 | 50 | 11 | 25 | 150 | 100 | 3.503 | 35.986 | 28.03 | 100.4 | 0.03014 | 0.0002153 | 0.53689 | 1.0873 | 1
1133 | Biochar | 4 | 240 | 50 | 11 | 25 | 150 | 100 | 3.117 | 37.532 | 24.94 | 78.6 | 0.03559 | 0.0002189 | 0.4386 | 0.98522 | 2
1134 | Biochar | 4 | 240 | 50 | 11 | 25 | 150 | 100 | 3.291 | 36.838 | 26.32 | 74.4 | 0.0376 | 0.0001872 | 0.42392 | 1.0533 | 3
1135 | Biochar | 4 | 240 | 100 | 3 | 25 | 150 | 100 | 7.926 | 68.298 | 31.7 | 81.8 | 0.03423 | 0.0002153 | 2.3029 | 1.7269 | 1
1136 | Biochar | 4 | 240 | 100 | 3 | 25 | 150 | 100 | 6.951 | 72.198 | 27.8 | 110.7 | 0.02863 | 0.000188 | 1.6596 | 1.6661 | 2
1137 | Biochar | 4 | 240 | 100 | 3 | 25 | 150 | 100 | 8.045 | 67.821 | 32.18 | 93.2 | 0.03465 | 0.0001989 | 2.2323 | 1.76 | 3
1138 | Biochar | 4 | 240 | 100 | 7 | 25 | 150 | 100 | 12.414 | 50.345 | 49.65 | 82.7 | 0.03988 | 0.0002168 | 4.8717 | 2.0205 | 1
1139 | Biochar | 4 | 240 | 100 | 7 | 25 | 150 | 100 | 12.965 | 48.14 | 51.86 | 73.3 | 0.03472 | 0.000194 | 4.8803 | 2.09 | 2
1140 | Biochar | 4 | 240 | 100 | 7 | 25 | 150 | 100 | 10.725 | 57.1 | 42.9 | 90.3 | 0.03312 | 0.0002131 | 3.799 | 1.9353 | 3
1141 | Biochar | 4 | 240 | 100 | 11 | 25 | 150 | 100 | 8.373 | 66.507 | 33.49 | 107.8 | 0.03186 | 0.0002044 | 2.4378 | 1.7809 | 1
1142 | Biochar | 4 | 240 | 100 | 11 | 25 | 150 | 100 | 10.119 | 59.523 | 40.48 | 78.4 | 0.03798 | 0.0001754 | 3.0228 | 1.9596 | 2
1143 | Biochar | 4 | 240 | 100 | 11 | 25 | 150 | 100 | 10.738 | 57.046 | 42.95 | 85.9 | 0.03291 | 0.000194 | 3.5791 | 1.9683 | 3
1144 | Biochar | 4 | 240 | 200 | 3 | 25 | 150 | 100 | 22.729 | 109.083 | 45.46 | 78.2 | 0.03238 | 0.0001956 | 11.7328 | 2.3975 | 1
1145 | Biochar | 4 | 240 | 200 | 3 | 25 | 150 | 100 | 18.553 | 125.787 | 37.11 | 109.1 | 0.03302 | 0.0002166 | 9.1087 | 2.2454 | 2
1146 | Biochar | 4 | 240 | 200 | 3 | 25 | 150 | 100 | 21.469 | 114.125 | 42.94 | 73.1 | 0.03498 | 0.0002157 | 11.3009 | 2.3193 | 3
1147 | Biochar | 4 | 240 | 200 | 7 | 25 | 150 | 100 | 30.243 | 79.028 | 60.49 | 101.1 | 0.03858 | 0.0002184 | 18.5446 | 2.4595 | 1
1148 | Biochar | 4 | 240 | 200 | 7 | 25 | 150 | 100 | 29.407 | 82.374 | 58.81 | 71.8 | 0.03285 | 0.0002039 | 17.3503 | 2.4896 | 2
1149 | Biochar | 4 | 240 | 200 | 7 | 25 | 150 | 100 | 32.506 | 69.978 | 65.01 | 57.8 | 0.03497 | 0.0002032 | 19.9324 | 2.5316 | 3
1150 | Biochar | 4 | 240 | 200 | 11 | 25 | 150 | 100 | 24.2 | 103.201 | 48.4 | 102.3 | 0.03648 | 0.0002262 | 13.7409 | 2.3475 | 1
1151 | Biochar | 4 | 240 | 200 | 11 | 25 | 150 | 100 | 24.353 | 102.588 | 48.71 | 97.8 | 0.04072 | 0.0002262 | 13.8654 | 2.3502 | 2
1152 | Biochar | 4 | 240 | 200 | 11 | 25 | 150 | 100 | 22.172 | 111.311 | 44.34 | 82.5 | 0.03379 | 0.0002098 | 11.6957 | 2.3491 | 3
1153 | Zeolite | 0.5 | 30 | 25 | 3 | 25 | 150 | 100 | 5.403 | 22.299 | 10.81 | 87.4 | 0.0302 | 0.0001995 | 0.16924 | 1.6551 | 1
1154 | Zeolite | 0.5 | 30 | 25 | 3 | 25 | 150 | 100 | 5.749 | 22.126 | 11.5 | 92.3 | 0.03017 | 0.0002423 | 0.23061 | 1.7081 | 2
1155 | Zeolite | 0.5 | 30 | 25 | 3 | 25 | 150 | 100 | 5.613 | 22.193 | 11.23 | 57.4 | 0.02995 | 0.0002474 | 0.22448 | 1.6843 | 3
1156 | Zeolite | 0.5 | 30 | 25 | 7 | 25 | 150 | 100 | 8.193 | 20.904 | 16.39 | 125.9 | 0.02734 | 0.0002693 | 0.50864 | 2.0392 | 1
1157 | Zeolite | 0.5 | 30 | 25 | 7 | 25 | 150 | 100 | 8.815 | 20.592 | 17.63 | 118.9 | 0.028 | 0.0002317 | 0.50894 | 2.117 | 2
1158 | Zeolite | 0.5 | 30 | 25 | 7 | 25 | 150 | 100 | 9.384 | 20.308 | 18.77 | 106.4 | 0.02537 | 0.0002365 | 0.58578 | 2.1745 | 3
1159 | Zeolite | 0.5 | 30 | 25 | 11 | 25 | 150 | 100 | 6.607 | 21.697 | 13.21 | 112.6 | 0.02796 | 0.0001771 | 0.22406 | 1.8536 | 1
1160 | Zeolite | 0.5 | 30 | 25 | 11 | 25 | 150 | 100 | 6.685 | 21.657 | 13.37 | 81.7 | 0.02395 | 0.0001792 | 0.23191 | 1.8646 | 2
1161 | Zeolite | 0.5 | 30 | 25 | 11 | 25 | 150 | 100 | 6.852 | 21.574 | 13.7 | 101.9 | 0.02932 | 0.0002847 | 0.37883 | 1.8677 | 3
1162 | Zeolite | 0.5 | 30 | 50 | 3 | 25 | 150 | 100 | 14.795 | 42.602 | 14.8 | 124.2 | 0.02582 | 0.0002491 | 1.4729 | 2.5894 | 1
1163 | Zeolite | 0.5 | 30 | 50 | 3 | 25 | 150 | 100 | 11.957 | 44.022 | 11.96 | 96.6 | 0.02925 | 0.0002657 | 1.0404 | 2.3903 | 2
1164 | Zeolite | 0.5 | 30 | 50 | 3 | 25 | 150 | 100 | 14.05 | 42.975 | 14.05 | 109.4 | 0.03211 | 0.0003039 | 1.5954 | 2.5221 | 3
1165 | Zeolite | 0.5 | 30 | 50 | 7 | 25 | 150 | 100 | 22.136 | 38.932 | 22.14 | 85.9 | 0.03074 | 0.0002299 | 2.9319 | 2.9551 | 1
1166 | Zeolite | 0.5 | 30 | 50 | 7 | 25 | 150 | 100 | 25.821 | 37.09 | 25.82 | 95.8 | 0.0283 | 0.0002382 | 4.0222 | 3.0819 | 2
1167 | Zeolite | 0.5 | 30 | 50 | 7 | 25 | 150 | 100 | 24.255 | 37.872 | 24.26 | 97.6 | 0.02807 | 0.0002916 | 4.2456 | 2.9962 | 3
1168 | Zeolite | 0.5 | 30 | 50 | 11 | 25 | 150 | 100 | 16 | 42 | 16 | 100.5 | 0.03196 | 0.0002092 | 1.46 | 2.6769 | 1
1169 | Zeolite | 0.5 | 30 | 50 | 11 | 25 | 150 | 100 | 18.085 | 40.958 | 18.08 | 84.2 | 0.03247 | 0.0002259 | 1.9745 | 2.7795 | 2
1170 | Zeolite | 0.5 | 30 | 50 | 11 | 25 | 150 | 100 | 18.416 | 40.792 | 18.42 | 116.6 | 0.03258 | 0.0002563 | 2.2843 | 2.7808 | 3
1171 | Zeolite | 0.5 | 30 | 100 | 3 | 25 | 150 | 100 | 24.989 | 87.505 | 12.49 | 91.4 | 0.03441 | 0.0002325 | 3.7091 | 3.0578 | 1
1172 | Zeolite | 0.5 | 30 | 100 | 3 | 25 | 150 | 100 | 23.139 | 88.431 | 11.57 | 110 | 0.02761 | 0.0002262 | 3.1402 | 2.9957 | 2
1173 | Zeolite | 0.5 | 30 | 100 | 3 | 25 | 150 | 100 | 22.205 | 88.898 | 11.1 | 92.8 | 0.02975 | 0.0002561 | 3.2361 | 2.9428 | 3
1174 | Zeolite | 0.5 | 30 | 100 | 7 | 25 | 150 | 100 | 44.08 | 77.96 | 22.04 | 107.9 | 0.02943 | 0.000245 | 10.7866 | 3.5054 | 1
1175 | Zeolite | 0.5 | 30 | 100 | 7 | 25 | 150 | 100 | 42.468 | 78.766 | 21.23 | 119.1 | 0.03038 | 0.0002383 | 9.8906 | 3.4836 | 2
1176 | Zeolite | 0.5 | 30 | 100 | 7 | 25 | 150 | 100 | 36.975 | 81.512 | 18.49 | 78.3 | 0.032 | 0.0002644 | 8.385 | 3.3531 | 3
1177 | Zeolite | 0.5 | 30 | 100 | 11 | 25 | 150 | 100 | 32.937 | 83.532 | 16.47 | 98.1 | 0.03422 | 0.0002379 | 6.2689 | 3.2835 | 1
1178 | Zeolite | 0.5 | 30 | 100 | 11 | 25 | 150 | 100 | 34.001 | 82.999 | 17 | 99.4 | 0.02817 | 0.0002648 | 7.2308 | 3.2873 | 2
1179 | Zeolite | 0.5 | 30 | 100 | 11 | 25 | 150 | 100 | 32.464 | 83.768 | 16.23 | 105.4 | 0.03024 | 0.0002491 | 6.3382 | 3.2629 | 3
1180 | Zeolite | 0.5 | 30 | 200 | 3 | 25 | 150 | 100 | 38.574 | 180.713 | 9.64 | 117.8 | 0.03217 | 0.0002528 | 8.7306 | 3.396 | 1
1181 | Zeolite | 0.5 | 30 | 200 | 3 | 25 | 150 | 100 | 34.627 | 182.686 | 8.66 | 107.8 | 0.03008 | 0.0002424 | 6.9654 | 3.32 | 2
1182 | Zeolite | 0.5 | 30 | 200 | 3 | 25 | 150 | 100 | 31.518 | 184.241 | 7.88 | 52.4 | 0.03063 | 0.0002378 | 5.7859 | 3.2477 | 3
1183 | Zeolite | 0.5 | 30 | 200 | 7 | 25 | 150 | 100 | 57.224 | 171.388 | 14.31 | 100.3 | 0.02643 | 0.0002488 | 17.1265 | 3.6913 | 1
1184 | Zeolite | 0.5 | 30 | 200 | 7 | 25 | 150 | 100 | 45.337 | 177.331 | 11.33 | 107.1 | 0.03087 | 0.0002739 | 12.3054 | 3.4975 | 2
1185 | Zeolite | 0.5 | 30 | 200 | 7 | 25 | 150 | 100 | 46.487 | 176.756 | 11.62 | 100.5 | 0.0259 | 0.0002675 | 12.6305 | 3.5221 | 3
1186 | Zeolite | 0.5 | 30 | 200 | 11 | 25 | 150 | 100 | 40.61 | 179.695 | 10.15 | 107.4 | 0.03 | 0.0002604 | 9.7805 | 3.4285 | 1
1187 | Zeolite | 0.5 | 30 | 200 | 11 | 25 | 150 | 100 | 44.4 | 177.8 | 11.1 | 95.7 | 0.03042 | 0.0002228 | 10.1611 | 3.5334 | 2
1188 | Zeolite | 0.5 | 30 | 200 | 11 | 25 | 150 | 100 | 35.766 | 182.117 | 8.94 | 101.5 | 0.03331 | 0.0002436 | 7.4113 | 3.3448 | 3
1189 | Zeolite | 0.5 | 60 | 25 | 3 | 25 | 150 | 100 | 8.461 | 20.769 | 16.92 | 93.9 | 0.0284 | 0.0002574 | 0.97784 | 2.0127 | 1
1190 | Zeolite | 0.5 | 60 | 25 | 3 | 25 | 150 | 100 | 7.48 | 21.26 | 14.96 | 119.2 | 0.028 | 0.000268 | 0.80309 | 1.8987 | 2
1191 | Zeolite | 0.5 | 60 | 25 | 3 | 25 | 150 | 100 | 7.657 | 21.172 | 15.31 | 110 | 0.03202 | 0.0002596 | 0.81591 | 1.9229 | 3
1192 | Zeolite | 0.5 | 60 | 25 | 7 | 25 | 150 | 100 | 12.717 | 18.642 | 25.43 | 103.7 | 0.02645 | 0.0002437 | 1.9939 | 2.3724 | 1
1193 | Zeolite | 0.5 | 60 | 25 | 7 | 25 | 150 | 100 | 15.261 | 17.37 | 30.52 | 112 | 0.03005 | 0.0002256 | 2.6128 | 2.5375 | 2
1194 | Zeolite | 0.5 | 60 | 25 | 7 | 25 | 150 | 100 | 14.778 | 17.611 | 29.56 | 100.3 | 0.02304 | 0.0002696 | 2.8511 | 2.4788 | 3
1195 | Zeolite | 0.5 | 60 | 25 | 11 | 25 | 150 | 100 | 10.652 | 19.674 | 21.3 | 118 | 0.02671 | 0.0001706 | 1.0472 | 2.2623 | 1
1196 | Zeolite | 0.5 | 60 | 25 | 11 | 25 | 150 | 100 | 10.943 | 19.528 | 21.89 | 104.4 | 0.02493 | 0.0002255 | 1.4113 | 2.2546 | 2
1197 | Zeolite | 0.5 | 60 | 25 | 11 | 25 | 150 | 100 | 13.322 | 18.339 | 26.64 | 95.4 | 0.03219 | 0.0002337 | 2.0969 | 2.4182 | 3
1198 | Zeolite | 0.5 | 60 | 50 | 3 | 25 | 150 | 100 | 17.81 | 41.095 | 17.81 | 97.4 | 0.0292 | 0.00024 | 3.6353 | 2.6515 | 1
1199 | Zeolite | 0.5 | 60 | 50 | 3 | 25 | 150 | 100 | 21.711 | 39.145 | 21.71 | 104 | 0.02955 | 0.0002184 | 4.8087 | 2.8274 | 2
1200 | Zeolite | 0.5 | 60 | 50 | 3 | 25 | 150 | 100 | 22.897 | 38.551 | 22.9 | 70.8 | 0.02385 | 0.0002685 | 6.1701 | 2.817 | 3
1201 | Zeolite | 0.5 | 60 | 50 | 7 | 25 | 150 | 100 | 35.644 | 32.178 | 35.64 | 99.1 | 0.02581 | 0.0002323 | 11.8306 | 3.1702 | 1
1202 | Zeolite | 0.5 | 60 | 50 | 7 | 25 | 150 | 100 | 33.282 | 33.359 | 33.28 | 76.1 | 0.02778 | 0.0002663 | 11.5543 | 3.0786 | 2
1203 | Zeolite | 0.5 | 60 | 50 | 7 | 25 | 150 | 100 | 38.467 | 30.766 | 38.47 | 93.7 | 0.03227 | 0.0002021 | 12.2356 | 3.267 | 3
1204 | Zeolite | 0.5 | 60 | 50 | 11 | 25 | 150 | 100 | 28.223 | 35.888 | 28.22 | 87.9 | 0.03092 | 0.0002438 | 8.247 | 2.9945 | 1
1205 | Zeolite | 0.5 | 60 | 50 | 11 | 25 | 150 | 100 | 29.808 | 35.096 | 29.81 | 86.9 | 0.03188 | 0.000243 | 9.0301 | 3.0339 | 2
1206 | Zeolite | 0.5 | 60 | 50 | 11 | 25 | 150 | 100 | 26.262 | 36.869 | 26.26 | 97.2 | 0.02746 | 0.0002496 | 7.4132 | 2.9364 | 3
1207 | Zeolite | 0.5 | 60 | 100 | 3 | 25 | 150 | 100 | 37.535 | 81.232 | 18.77 | 103.6 | 0.03025 | 0.0002699 | 14.19 | 3.1504 | 1
1208 | Zeolite | 0.5 | 60 | 100 | 3 | 25 | 150 | 100 | 40.886 | 79.557 | 20.44 | 84.2 | 0.03261 | 0.0002203 | 14.3441 | 3.2787 | 2
1209 | Zeolite | 0.5 | 60 | 100 | 3 | 25 | 150 | 100 | 39.745 | 80.127 | 19.87 | 109.3 | 0.02427 | 0.0002523 | 14.9301 | 3.2114 | 3
1210 | Zeolite | 0.5 | 60 | 100 | 7 | 25 | 150 | 100 | 54.769 | 72.615 | 27.38 | 88.6 | 0.03405 | 0.0002337 | 23.7905 | 3.4333 | 1
1211 | Zeolite | 0.5 | 60 | 100 | 7 | 25 | 150 | 100 | 53.031 | 73.485 | 26.52 | 101.1 | 0.03206 | 0.0002465 | 23.3106 | 3.3918 | 2
1212 | Zeolite | 0.5 | 60 | 100 | 7 | 25 | 150 | 100 | 63.183 | 68.409 | 31.59 | 108 | 0.02347 | 0.0002368 | 29.8886 | 3.5054 | 3
1213 | Zeolite | 0.5 | 60 | 100 | 11 | 25 | 150 | 100 | 43.045 | 78.478 | 21.52 | 107.2 | 0.02213 | 0.0003137 | 19.2658 | 3.1688 | 1
1214 | Zeolite | 0.5 | 60 | 100 | 11 | 25 | 150 | 100 | 47.504 | 76.248 | 23.75 | 102.2 | 0.03354 | 0.0003086 | 22.2303 | 3.2298 | 2
1215 | Zeolite | 0.5 | 60 | 100 | 11 | 25 | 150 | 100 | 48.89 | 75.555 | 24.44 | 114.2 | 0.03039 | 0.0002465 | 20.5164 | 3.3455 | 3
1216 | Zeolite | 0.5 | 60 | 200 | 3 | 25 | 150 | 100 | 43.94 | 178.03 | 10.99 | 87.6 | 0.02794 | 0.0002162 | 15.9526 | 3.3318 | 1
1217 | Zeolite | 0.5 | 60 | 200 | 3 | 25 | 150 | 100 | 45.593 | 177.204 | 11.4 | 74.7 | 0.03057 | 0.0002491 | 18.4774 | 3.3001 | 2
1218 | Zeolite | 0.5 | 60 | 200 | 3 | 25 | 150 | 100 | 46.513 | 176.743 | 11.63 | 92.2 | 0.03923 | 0.000284 | 20.5655 | 3.2561 | 3
1219 | Zeolite | 0.5 | 60 | 200 | 7 | 25 | 150 | 100 | 61.171 | 169.414 | 15.29 | 103.5 | 0.02818 | 0.0002246 | 27.6405 | 3.5125 | 1
1220 | Zeolite | 0.5 | 60 | 200 | 7 | 25 | 150 | 100 | 60.579 | 169.711 | 15.14 | 106.5 | 0.02796 | 0.0002742 | 30.2386 | 3.4125 | 2
1221 | Zeolite | 0.5 | 60 | 200 | 7 | 25 | 150 | 100 | 75.048 | 162.476 | 18.76 | 120.6 | 0.02744 | 0.0002619 | 40.6113 | 3.5391 | 3
1222 | Zeolite | 0.5 | 60 | 200 | 11 | 25 | 150 | 100 | 58.033 | 170.984 | 14.51 | 92.9 | 0.02768 | 0.0002902 | 29.1676 | 3.3626 | 1
1223 | Zeolite | 0.5 | 60 | 200 | 11 | 25 | 150 | 100 | 56.031 | 171.984 | 14.01 | 109.5 | 0.02753 | 0.0002195 | 23.7909 | 3.4732 | 2
1224 | Zeolite | 0.5 | 60 | 200 | 11 | 25 | 150 | 100 | 52.093 | 173.953 | 13.02 | 98.1 | 0.02681 | 0.0002498 | 22.8399 | 3.376 | 3
1225 | Zeolite | 0.5 | 120 | 25 | 3 | 25 | 150 | 100 | 11.269 | 19.365 | 22.54 | 83.2 | 0.03201 | 0.0002651 | 2.9738 | 2.1157 | 1
1226 | Zeolite | 0.5 | 120 | 25 | 3 | 25 | 150 | 100 | 12.82 | 18.59 | 25.64 | 84.7 | 0.02692 | 0.0002407 | 3.4643 | 2.236 | 2
1227 | Zeolite | 0.5 | 120 | 25 | 3 | 25 | 150 | 100 | 14.06 | 17.97 | 28.12 | 113.9 | 0.02851 | 0.0002212 | 3.8212 | 2.3262 | 3
1228 | Zeolite | 0.5 | 120 | 25 | 7 | 25 | 150 | 100 | 20.96 | 14.52 | 41.92 | 87.6 | 0.02845 | 0.0002831 | 8.7174 | 2.5049 | 1
1229 | Zeolite | 0.5 | 120 | 25 | 7 | 25 | 150 | 100 | 21.991 | 14.005 | 43.98 | 102.4 | 0.02618 | 0.0002553 | 8.852 | 2.5756 | 2
1230 | Zeolite | 0.5 | 120 | 25 | 7 | 25 | 150 | 100 | 22.425 | 13.788 | 44.85 | 94.4 | 0.03405 | 0.0002823 | 9.6811 | 2.5451 | 3
1231 | Zeolite | 0.5 | 120 | 25 | 11 | 25 | 150 | 100 | 18.484 | 15.758 | 36.97 | 104.6 | 0.03176 | 0.0002854 | 7.1652 | 2.4265 | 1
1232 | Zeolite | 0.5 | 120 | 25 | 11 | 25 | 150 | 100 | 16.724 | 16.638 | 33.45 | 92.5 | 0.02865 | 0.000256 | 5.676 | 2.4022 | 2
1233 | Zeolite | 0.5 | 120 | 25 | 11 | 25 | 150 | 100 | 14.209 | 17.895 | 28.42 | 97.9 | 0.03329 | 0.0001952 | 3.5482 | 2.3666 | 3
1234 | Zeolite | 0.5 | 120 | 50 | 3 | 25 | 150 | 100 | 34.864 | 32.568 | 34.86 | 116.8 | 0.02862 | 0.0002636 | 18.2843 | 2.8082 | 1
1235 | Zeolite | 0.5 | 120 | 50 | 3 | 25 | 150 | 100 | 30.642 | 34.679 | 30.64 | 118.4 | 0.03295 | 0.000215 | 13.529 | 2.8398 | 2
1236 | Zeolite | 0.5 | 120 | 50 | 3 | 25 | 150 | 100 | 32.253 | 33.874 | 32.25 | 96.9 | 0.03025 | 0.0002318 | 15.2522 | 2.8333 | 3
1237 | Zeolite | 0.5 | 120 | 50 | 7 | 25 | 150 | 100 | 52.471 | 23.764 | 52.47 | 115.6 | 0.02778 | 0.0002166 | 30.2735 | 3.1 | 1
1238 | Zeolite | 0.5 | 120 | 50 | 7 | 25 | 150 | 100 | 43.764 | 28.118 | 43.76 | 106.5 | 0.03072 | 0.0002813 | 26.098 | 2.8716 | 2
1239 | Zeolite | 0.5 | 120 | 50 | 7 | 25 | 150 | 100 | 48.561 | 25.719 | 48.56 | 114.5 | 0.03098 | 0.0002153 | 27.0226 | 3.0698 | 3
1240 | Zeolite | 0.5 | 120 | 50 | 11 | 25 | 150 | 100 | 35.775 | 32.112 | 35.78 | 115.9 | 0.02985 | 0.0002626 | 18.9582 | 2.8224 | 1
1241 | Zeolite | 0.5 | 120 | 50 | 11 | 25 | 150 | 100 | 35.372 | 32.314 | 35.37 | 84.6 | 0.02963 | 0.0002577 | 18.4787 | 2.8269 | 2
1242 | Zeolite | 0.5 | 120 | 50 | 11 | 25 | 150 | 100 | 34.267 | 32.866 | 34.27 | 96.5 | 0.02718 | 0.000278 | 18.2779 | 2.7719 | 3
1243 | Zeolite | 0.5 | 120 | 100 | 3 | 25 | 150 | 100 | 48.325 | 75.837 | 24.16 | 121.8 | 0.03459 | 0.000248 | 28.5047 | 2.9867 | 1
1244 | Zeolite | 0.5 | 120 | 100 | 3 | 25 | 150 | 100 | 45.135 | 77.432 | 22.57 | 68.7 | 0.02558 | 0.0002157 | 24.3189 | 3.0357 | 2
1245 | Zeolite | 0.5 | 120 | 100 | 3 | 25 | 150 | 100 | 55.799 | 72.1 | 27.9 | 101.7 | 0.03117 | 0.0001945 | 31.5633 | 3.1878 | 3
1246 | Zeolite | 0.5 | 120 | 100 | 7 | 25 | 150 | 100 | 64.1 | 67.95 | 32.05 | 113.3 | 0.03086 | 0.0002463 | 41.9549 | 3.0976 | 1
1247 | Zeolite | 0.5 | 120 | 100 | 7 | 25 | 150 | 100 | 75.498 | 62.251 | 37.75 | 124.5 | 0.02934 | 0.0002517 | 52.4827 | 3.1362 | 2
1248 | Zeolite | 0.5 | 120 | 100 | 7 | 25 | 150 | 100 | 73.091 | 63.454 | 36.55 | 135.9 | 0.0237 | 0.0002671 | 51.2252 | 3.0849 | 3
1249 | Zeolite | 0.5 | 120 | 100 | 11 | 25 | 150 | 100 | 57.821 | 71.089 | 28.91 | 108.5 | 0.02803 | 0.0002488 | 36.6124 | 3.0544 | 1
1250 | Zeolite | 0.5 | 120 | 100 | 11 | 25 | 150 | 100 | 62.166 | 68.917 | 31.08 | 146.7 | 0.03242 | 0.0002288 | 39.1996 | 3.134 | 2
1251 | Zeolite | 0.5 | 120 | 100 | 11 | 25 | 150 | 100 | 56.197 | 71.902 | 28.1 | 93.2 | 0.02461 | 0.0002417 | 34.8288 | 3.0619 | 3
1252 | Zeolite | 0.5 | 120 | 200 | 3 | 25 | 150 | 100 | 62.973 | 168.513 | 15.74 | 80.9 | 0.03315 | 0.0002622 | 41.8509 | 3.0503 | 1
1253 | Zeolite | 0.5 | 120 | 200 | 3 | 25 | 150 | 100 | 55.173 | 172.413 | 13.79 | 97.9 | 0.03479 | 0.0002683 | 35.3005 | 2.9893 | 2
1254 | Zeolite | 0.5 | 120 | 200 | 3 | 25 | 150 | 100 | 59.124 | 170.438 | 14.78 | 96.4 | 0.03023 | 0.0002372 | 37.0867 | 3.0927 | 3
1255 | Zeolite | 0.5 | 120 | 200 | 7 | 25 | 150 | 100 | 68.782 | 165.609 | 17.2 | 130.6 | 0.03047 | 0.00026 | 46.9187 | 3.0848 | 1
1256 | Zeolite | 0.5 | 120 | 200 | 7 | 25 | 150 | 100 | 84.414 | 157.793 | 21.1 | 89 | 0.02944 | 0.00021 | 57.4208 | 3.2956 | 2
1257 | Zeolite | 0.5 | 120 | 200 | 7 | 25 | 150 | 100 | 102.246 | 148.877 | 25.56 | 81.5 | 0.0269 | 0.000239 | 76.2452 | 3.2581 | 3
1258 | Zeolite | 0.5 | 120 | 200 | 11 | 25 | 150 | 100 | 77.326 | 161.337 | 19.33 | 100.2 | 0.02629 | 0.0002814 | 55.9128 | 3.064 | 1
1259 | Zeolite | 0.5 | 120 | 200 | 11 | 25 | 150 | 100 | 73.852 | 163.074 | 18.46 | 108.1 | 0.03215 | 0.0003099 | 54.1393 | 2.9813 | 2
1260 | Zeolite | 0.5 | 120 | 200 | 11 | 25 | 150 | 100 | 82.92 | 158.54 | 20.73 | 89.7 | 0.03487 | 0.0002596 | 59.7782 | 3.1416 | 3
1261 | Zeolite | 0.5 | 240 | 25 | 3 | 25 | 150 | 100 | 18.985 | 15.507 | 37.97 | 74.6 | 0.02949 | 0.0002297 | 9.7087 | 2.2275 | 1
1262 | Zeolite | 0.5 | 240 | 25 | 3 | 25 | 150 | 100 | 19.523 | 15.238 | 39.05 | 116.1 | 0.02378 | 0.0002494 | 10.5203 | 2.1975 | 2
1263 | Zeolite | 0.5 | 240 | 25 | 3 | 25 | 150 | 100 | 20.004 | 14.998 | 40.01 | 97.2 | 0.03219 | 0.0002588 | 11.0836 | 2.1883 | 3
1264 | Zeolite | 0.5 | 240 | 25 | 7 | 25 | 150 | 100 | 27.495 | 11.253 | 54.99 | 95.9 | 0.02635 | 0.000222 | 16.3405 | 2.4118 | 1
1265 | Zeolite | 0.5 | 240 | 25 | 7 | 25 | 150 | 100 | 28.378 | 10.811 | 56.76 | 100.3 | 0.02958 | 0.0002394 | 17.5899 | 2.3784 | 2
1266 | Zeolite | 0.5 | 240 | 25 | 7 | 25 | 150 | 100 | 25.942 | 12.029 | 51.88 | 115.7 | 0.02899 | 0.0002165 | 14.8932 | 2.4023 | 3
1267 | Zeolite | 0.5 | 240 | 25 | 11 | 25 | 150 | 100 | 22.962 | 13.519 | 45.92 | 96.9 | 0.03009 | 0.0002902 | 14.1279 | 2.1786 | 1
1268 | Zeolite | 0.5 | 240 | 25 | 11 | 25 | 150 | 100 | 21.482 | 14.259 | 42.96 | 104.3 | 0.02646 | 0.0002445 | 11.9791 | 2.2516 | 2
1269 | Zeolite | 0.5 | 240 | 25 | 11 | 25 | 150 | 100 | 22.702 | 13.649 | 45.4 | 76.7 | 0.0306 | 0.0002525 | 13.1462 | 2.2571 | 3
1270 | Zeolite | 0.5 | 240 | 50 | 3 | 25 | 150 | 100 | 38.348 | 30.826 | 38.35 | 115.6 | 0.031 | 0.000287 | 27.8169 | 2.3543 | 1
1271 | Zeolite | 0.5 | 240 | 50 | 3 | 25 | 150 | 100 | 34.79 | 32.605 | 34.79 | 102 | 0.03025 | 0.0002233 | 22.6446 | 2.4969 | 2
1272 | Zeolite | 0.5 | 240 | 50 | 3 | 25 | 150 | 100 | 41.495 | 29.253 | 41.49 | 134.9 | 0.02995 | 0.0002626 | 30.017 | 2.4404 | 3
1273 | Zeolite | 0.5 | 240 | 50 | 7 | 25 | 150 | 100 | 54.711 | 22.645 | 54.71 | 89.3 | 0.02454 | 0.0002324 | 41.2073 | 2.603 | 1
1274 | Zeolite | 0.5 | 240 | 50 | 7 | 25 | 150 | 100 | 47.495 | 26.252 | 47.5 | 125.6 | 0.02965 | 0.0002414 | 34.8353 | 2.5384 | 2
1275 | Zeolite | 0.5 | 240 | 50 | 7 | 25 | 150 | 100 | 58.643 | 20.679 | 58.64 | 83.2 | 0.0277 | 0.0002517 | 45.7332 | 2.558 | 3
1276 | Zeolite | 0.5 | 240 | 50 | 11 | 25 | 150 | 100 | 48.727 | 25.636 | 48.73 | 107.5 | 0.03074 | 0.000252 | 36.3817 | 2.5133 | 1
1277 | Zeolite | 0.5 | 240 | 50 | 11 | 25 | 150 | 100 | 46.204 | 26.898 | 46.2 | 103 | 0.02691 | 0.0002512 | 33.9986 | 2.5019 | 2
1278 | Zeolite | 0.5 | 240 | 50 | 11 | 25 | 150 | 100 | 40.288 | 29.856 | 40.29 | 101.2 | 0.02856 | 0.0003135 | 30.2941 | 2.302 | 3
1279 | Zeolite | 0.5 | 240 | 100 | 3 | 25 | 150 | 100 | 58.711 | 70.645 | 29.36 | 78.9 | 0.0296 | 0.000263 | 46.2348 | 2.5238 | 1
1280 | Zeolite | 0.5 | 240 | 100 | 3 | 25 | 150 | 100 | 67.796 | 66.102 | 33.9 | 91.2 | 0.02525 | 0.0002704 | 55.2405 | 2.5302 | 2
1281 | Zeolite | 0.5 | 240 | 100 | 3 | 25 | 150 | 100 | 51.601 | 74.2 | 25.8 | 93.5 | 0.02923 | 0.0002483 | 38.9382 | 2.5387 | 3
1282 | Zeolite | 0.5 | 240 | 100 | 7 | 25 | 150 | 100 | 87.527 | 56.237 | 43.76 | 89.7 | 0.02918 | 0.0002496 | 73.5075 | 2.6405 | 1
1283 | Zeolite | 0.5 | 240 | 100 | 7 | 25 | 150 | 100 | 83.525 | 58.238 | 41.76 | 101.5 | 0.03131 | 0.0002711 | 70.5441 | 2.5635 | 2
1284 | Zeolite | 0.5 | 240 | 100 | 7 | 25 | 150 | 100 | 85.327 | 57.336 | 42.66 | 106.8 | 0.02525 | 0.0002513 | 71.4442 | 2.6307 | 3
1285 | Zeolite | 0.5 | 240 | 100 | 11 | 25 | 150 | 100 | 71.227 | 64.386 | 35.61 | 110.9 | 0.02792 | 0.0002335 | 56.9575 | 2.6581 | 1
1286 | Zeolite | 0.5 | 240 | 100 | 11 | 25 | 150 | 100 | 64.752 | 67.624 | 32.38 | 108 | 0.0331 | 0.0002398 | 51.0525 | 2.6174 | 2
1287 | Zeolite | 0.5 | 240 | 100 | 11 | 25 | 150 | 100 | 73.86 | 63.07 | 36.93 | 101.9 | 0.02963 | 0.0002447 | 60.0224 | 2.6274 | 3
1288 | Zeolite | 0.5 | 240 | 200 | 3 | 25 | 150 | 100 | 73.606 | 163.197 | 18.4 | 104.9 | 0.03683 | 0.0002287 | 59.0019 | 2.6813 | 1
1289 | Zeolite | 0.5 | 240 | 200 | 3 | 25 | 150 | 100 | 72.187 | 163.906 | 18.05 | 92.1 | 0.02739 | 0.0002497 | 58.6334 | 2.6067 | 2
1290 | Zeolite | 0.5 | 240 | 200 | 3 | 25 | 150 | 100 | 69.824 | 165.088 | 17.46 | 143.8 | 0.02945 | 0.0002217 | 55.0157 | 2.6952 | 3
1291 | Zeolite | 0.5 | 240 | 200 | 7 | 25 | 150 | 100 | 98.339 | 150.831 | 24.58 | 68.9 | 0.02972 | 0.0002504 | 84.1071 | 2.6555 | 1
1292 | Zeolite | 0.5 | 240 | 200 | 7 | 25 | 150 | 100 | 102.844 | 148.578 | 25.71 | 114.6 | 0.02849 | 0.0002462 | 88.3115 | 2.6764 | 2
1293 | Zeolite | 0.5 | 240 | 200 | 7 | 25 | 150 | 100 | 89.363 | 155.319 | 22.34 | 83.1 | 0.03093 | 0.0002182 | 73.6294 | 2.7558 | 3
1294 | Zeolite | 0.5 | 240 | 200 | 11 | 25 | 150 | 100 | 76.763 | 161.618 | 19.19 | 85.1 | 0.03165 | 0.000295 | 64.8337 | 2.479 | 1
1295 | Zeolite | 0.5 | 240 | 200 | 11 | 25 | 150 | 100 | 70.398 | 164.801 | 17.6 | 72.2 | 0.02963 | 0.0002504 | 56.9392 | 2.5996 | 2
1296 | Zeolite | 0.5 | 240 | 200 | 11 | 25 | 150 | 100 | 81.308 | 159.346 | 20.33 | 93.3 | 0.0294 | 0.0002592 | 67.8864 | 2.5969 | 3
1297 | Zeolite | 1 | 30 | 25 | 3 | 25 | 150 | 100 | 1.986 | 23.014 | 7.94 | 70.7 | 0.02889 | 0.0002553 | 0.029756 | 0.67103 | 1
1298 | Zeolite | 1 | 30 | 25 | 3 | 25 | 150 | 100 | 1.666 | 23.334 | 6.66 | 126 | 0.02809 | 0.000249 | 0.020479 | 0.49806 | 2
1299 | Zeolite | 1 | 30 | 25 | 3 | 25 | 150 | 100 | 1.906 | 23.094 | 7.63 | 91.1 | 0.02446 | 0.0002393 | 0.025728 | 0.63142 | 3
1300 | Zeolite | 1 | 30 | 25 | 7 | 25 | 150 | 100 | 3.401 | 21.599 | 13.6 | 94.9 | 0.02746 | 0.0002731 | 0.092198 | 1.1966 | 1
1301 | Zeolite | 1 | 30 | 25 | 7 | 25 | 150 | 100 | 3.02 | 21.98 | 12.08 | 92.3 | 0.03045 | 0.0002693 | 0.071929 | 1.0812 | 2
1302 | Zeolite | 1 | 30 | 25 | 7 | 25 | 150 | 100 | 3.78 | 21.22 | 15.12 | 112.4 | 0.03348 | 0.0002374 | 0.099094 | 1.3032 | 3
1303 | Zeolite | 1 | 30 | 25 | 11 | 25 | 150 | 100 | 2.086 | 22.914 | 8.34 | 100.9 | 0.03032 | 0.000223 | 0.02871 | 0.72139 | 1
1304 | Zeolite | 1 | 30 | 25 | 11 | 25 | 150 | 100 | 2.262 | 22.738 | 9.05 | 106 | 0.03108 | 0.0002626 | 0.039603 | 0.79859 | 2
1305 | Zeolite | 1 | 30 | 25 | 11 | 25 | 150 | 100 | 2.358 | 22.642 | 9.43 | 92.4 | 0.02846 | 0.00022 | 0.036135 | 0.84237 | 3
1306 | Zeolite | 1 | 30 | 50 | 3 | 25 | 150 | 100 | 7.185 | 42.815 | 14.37 | 100.2 | 0.02933 | 0.0002268 | 0.33488 | 1.9243 | 1
1307 | Zeolite | 1 | 30 | 50 | 3 | 25 | 150 | 100 | 7.827 | 42.173 | 15.65 | 83.9 | 0.02871 | 0.0002604 | 0.451 | 1.9982 | 2
1308 | Zeolite | 1 | 30 | 50 | 3 | 25 | 150 | 100 | 6.525 | 43.475 | 13.05 | 114.4 | 0.03542 | 0.0002627 | 0.31913 | 1.8255 | 3
1309 | Zeolite | 1 | 30 | 50 | 7 | 25 | 150 | 100 | 9.353 | 40.647 | 18.71 | 96.1 | 0.03092 | 0.0003017 | 0.72997 | 2.1544 | 1
1310 | Zeolite | 1 | 30 | 50 | 7 | 25 | 150 | 100 | 9.035 | 40.965 | 18.07 | 118 | 0.03054 | 0.0002709 | 0.61804 | 2.1302 | 2
1311 | Zeolite | 1 | 30 | 50 | 7 | 25 | 150 | 100 | 10.24 | 39.76 | 20.48 | 87.4 | 0.03225 | 0.0002664 | 0.77463 | 2.2476 | 3
1312 | Zeolite | 1 | 30 | 50 | 11 | 25 | 150 | 100 | 8.429 | 41.571 | 16.86 | 99.8 | 0.0282 | 0.000211 | 0.42695 | 2.0797 | 1
1313 | Zeolite | 1 | 30 | 50 | 11 | 25 | 150 | 100 | 8.322 | 41.678 | 16.64 | 106.4 | 0.0271 | 0.0002365 | 0.46397 | 2.0615 | 2
1314 | Zeolite | 1 | 30 | 50 | 11 | 25 | 150 | 100 | 7.425 | 42.575 | 14.85 | 77.8 | 0.02755 | 0.0002217 | 0.34942 | 1.9566 | 3
1315 | Zeolite | 1 | 30 | 100 | 3 | 25 | 150 | 100 | 16.677 | 83.323 | 16.68 | 88.9 | 0.02512 | 0.0003006 | 2.1802 | 2.6739 | 1
1316 | Zeolite | 1 | 30 | 100 | 3 | 25 | 150 | 100 | 19.273 | 80.727 | 19.27 | 88.3 | 0.03082 | 0.0002604 | 2.522 | 2.8185 | 2
1317 | Zeolite | 1 | 30 | 100 | 3 | 25 | 150 | 100 | 19.177 | 80.823 | 19.18 | 87.7 | 0.03328 | 0.0002363 | 2.295 | 2.8262 | 3
1318 | Zeolite | 1 | 30 | 100 | 7 | 25 | 150 | 100 | 24.603 | 75.397 | 24.6 | 110.9 | 0.03387 | 0.0003147 | 4.6375 | 2.994 | 1
1319 | Zeolite | 1 | 30 | 100 | 7 | 25 | 150 | 100 | 24.946 | 75.054 | 24.95 | 110.5 | 0.02877 | 0.0002696 | 4.1882 | 3.0329 | 2
1320 | Zeolite | 1 | 30 | 100 | 7 | 25 | 150 | 100 | 24.265 | 75.735 | 24.26 | 81.1 | 0.02767 | 0.000252 | 3.7613 | 3.0206 | 3
1321 | Zeolite | 1 | 30 | 100 | 11 | 25 | 150 | 100 | 20.149 | 79.851 | 20.15 | 109.9 | 0.03308 | 0.000265 | 2.7819 | 2.8546 | 1
1322 | Zeolite | 1 | 30 | 100 | 11 | 25 | 150 | 100 | 24.498 | 75.502 | 24.5 | 106.2 | 0.02635 | 0.0002841 | 4.2316 | 3.009 | 2
1323 | Zeolite | 1 | 30 | 100 | 11 | 25 | 150 | 100 | 20.218 | 79.782 | 20.22 | 113.7 | 0.03472 | 0.0002614 | 2.7669 | 2.8594 | 3
1324 | Zeolite | 1 | 30 | 200 | 3 | 25 | 150 | 100 | 25.283 | 174.717 | 12.64 | 86.2 | 0.03397 | 0.0002458 | 3.973 | 3.0592 | 1
1325 | Zeolite | 1 | 30 | 200 | 3 | 25 | 150 | 100 | 29.426 | 170.574 | 14.71 | 111.4 | 0.03209 | 0.000257 | 5.4415 | 3.1774 | 2
1326 | Zeolite | 1 | 30 | 200 | 3 | 25 | 150 | 100 | 28.668 | 171.332 | 14.33 | 95.3 | 0.03257 | 0.0002638 | 5.3014 | 3.1513 | 3
1327 | Zeolite | 1 | 30 | 200 | 7 | 25 | 150 | 100 | 45.123 | 154.877 | 22.56 | 116.2 | 0.02961 | 0.0002287 | 10.6671 | 3.5397 | 1
1328 | Zeolite | 1 | 30 | 200 | 7 | 25 | 150 | 100 | 43.037 | 156.963 | 21.52 | 85.3 | 0.02918 | 0.0002808 | 11.4512 | 3.4527 | 2
1329 | Zeolite | 1 | 30 | 200 | 7 | 25 | 150 | 100 | 42.845 | 157.155 | 21.42 | 102.8 | 0.02803 | 0.0002435 | 10.2132 | 3.4853 | 3
1330 | Zeolite | 1 | 30 | 200 | 11 | 25 | 150 | 100 | 30.89 | 169.11 | 15.44 | 96.7 | 0.02942 | 0.0002635 | 6.0625 | 3.212 | 1
1331 | Zeolite | 1 | 30 | 200 | 11 | 25 | 150 | 100 | 36.466 | 163.534 | 18.23 | 82 | 0.03325 | 0.0002553 | 7.9612 | 3.3501 | 2
1332 | Zeolite | 1 | 30 | 200 | 11 | 25 | 150 | 100 | 36.386 | 163.614 | 18.19 | 99.9 | 0.02845 | 0.0002554 | 7.9325 | 3.3483 | 3
1333 | Zeolite | 1 | 60 | 25 | 3 | 25 | 150 | 100 | 3.409 | 21.591 | 13.63 | 73.8 | 0.02838 | 0.0002436 | 0.1618 | 1.1778 | 1
1334 | Zeolite | 1 | 60 | 25 | 3 | 25 | 150 | 100 | 3.344 | 21.656 | 13.38 | 117.9 | 0.02768 | 0.0002376 | 0.15216 | 1.1606 | 2
1335 | Zeolite | 1 | 60 | 25 | 3 | 25 | 150 | 100 | 3.118 | 21.882 | 12.47 | 88 | 0.02896 | 0.0002693 | 0.14955 | 1.088 | 3
1336 | Zeolite | 1 | 60 | 25 | 7 | 25 | 150 | 100 | 4.932 | 20.068 | 19.73 | 106.4 | 0.02489 | 0.000236 | 0.32195 | 1.5282 | 1
1337 | Zeolite | 1 | 60 | 25 | 7 | 25 | 150 | 100 | 5.287 | 19.713 | 21.15 | 125.1 | 0.02918 | 0.000195 | 0.30799 | 1.6052 | 2
1338 | Zeolite | 1 | 60 | 25 | 7 | 25 | 150 | 100 | 4.468 | 20.532 | 17.87 | 100.5 | 0.03184 | 0.0002594 | 0.2905 | 1.4297 | 3
1339 | Zeolite | 1 | 60 | 25 | 11 | 25 | 150 | 100 | 4.151 | 20.849 | 16.61 | 117.4 | 0.02838 | 0.0002724 | 0.26373 | 1.3577 | 1
1340 | Zeolite | 1 | 60 | 25 | 11 | 25 | 150 | 100 | 3.489 | 21.511 | 13.96 | 86.4 | 0.02458 | 0.0002431 | 0.16896 | 1.2 | 2
1341 | Zeolite | 1 | 60 | 25 | 11 | 25 | 150 | 100 | 4.073 | 20.927 | 16.29 | 101.7 | 0.03019 | 0.0002268 | 0.21389 | 1.3504 | 3
1342 | Zeolite | 1 | 60 | 50 | 3 | 25 | 150 | 100 | 10.186 | 39.814 | 20.37 | 77.5 | 0.03409 | 0.0002424 | 1.3143 | 2.1829 | 1
1343 | Zeolite | 1 | 60 | 50 | 3 | 25 | 150 | 100 | 9.907 | 40.093 | 19.81 | 123.8 | 0.02627 | 0.0002219 | 1.1545 | 2.1693 | 2
1344 | Zeolite | 1 | 60 | 50 | 3 | 25 | 150 | 100 | 9.341 | 40.659 | 18.68 | 99 | 0.03129 | 0.0002685 | 1.2218 | 2.0942 | 3
1345 | Zeolite | 1 | 60 | 50 | 7 | 25 | 150 | 100 | 20.463 | 29.537 | 40.93 | 66.3 | 0.03183 | 0.0002361 | 4.5987 | 2.7641 | 1
1346 | Zeolite | 1 | 60 | 50 | 7 | 25 | 150 | 100 | 15.74 | 34.26 | 31.48 | 90.7 | 0.02727 | 0.0002921 | 3.4032 | 2.5126 | 2
1347 | Zeolite | 1 | 60 | 50 | 7 | 25 | 150 | 100 | 17.877 | 32.123 | 35.75 | 100.3 | 0.03405 | 0.0002122 | 3.3146 | 2.6784 | 3
1348 | Zeolite | 1 | 60 | 50 | 11 | 25 | 150 | 100 | 11.228 | 38.772 | 22.46 | 67.3 | 0.0279 | 0.000254 | 1.6406 | 2.2605 | 1
1349 | Zeolite | 1 | 60 | 50 | 11 | 25 | 150 | 100 | 12.874 | 37.126 | 25.75 | 102.2 | 0.02577 | 0.0002701 | 2.2223 | 2.3657 | 2
1350 | Zeolite | 1 | 60 | 50 | 11 | 25 | 150 | 100 | 13.031 | 36.969 | 26.06 | 111 | 0.02432 | 0.0002578 | 2.186 | 2.3837 | 3
1351 | Zeolite | 1 | 60 | 100 | 3 | 25 | 150 | 100 | 23.741 | 76.259 | 23.74 | 94 | 0.0316 | 0.0002523 | 6.2766 | 2.8602 | 1
1352 | Zeolite | 1 | 60 | 100 | 3 | 25 | 150 | 100 | 24.545 | 75.455 | 24.54 | 100.1 | 0.02541 | 0.0002788 | 7.1445 | 2.8565 | 2
1353 | Zeolite | 1 | 60 | 100 | 3 | 25 | 150 | 100 | 26.091 | 73.909 | 26.09 | 116.8 | 0.02842 | 0.0002369 | 7.0584 | 2.9462 | 3
1354 | Zeolite | 1 | 60 | 100 | 7 | 25 | 150 | 100 | 38.099 | 61.901 | 38.1 | 113.1 | 0.02787 | 0.0002661 | 14.4098 | 3.165 | 1
1355 | Zeolite | 1 | 60 | 100 | 7 | 25 | 150 | 100 | 39.504 | 60.496 | 39.5 | 70.4 | 0.02829 | 0.0002205 | 13.5596 | 3.256 | 2
1356 | Zeolite | 1 | 60 | 100 | 7 | 25 | 150 | 100 | 41.037 | 58.963 | 41.04 | 82.1 | 0.03278 | 0.0002477 | 15.5465 | 3.2383 | 3
1357 | Zeolite | 1 | 60 | 100 | 11 | 25 | 150 | 100 | 31.635 | 68.365 | 31.64 | 109.8 | 0.03289 | 0.0002495 | 10.1668 | 3.0666 | 1
1358 | Zeolite | 1 | 60 | 100 | 11 | 25 | 150 | 100 | 29.918 | 70.082 | 29.92 | 73.4 | 0.02794 | 0.0002346 | 8.8657 | 3.047 | 2
1359 | Zeolite | 1 | 60 | 100 | 11 | 25 | 150 | 100 | 32.459 | 67.541 | 32.46 | 94.8 | 0.03206 | 0.0002347 | 10.1824 | 3.1035 | 3
1360 | Zeolite | 1 | 60 | 200 | 3 | 25 | 150 | 100 | 42.329 | 157.671 | 21.16 | 117.8 | 0.03103 | 0.0002485 | 16.3782 | 3.2562 | 1
1361 | Zeolite | 1 | 60 | 200 | 3 | 25 | 150 | 100 | 40.243 | 159.757 | 20.12 | 90.5 | 0.02745 | 0.0002365 | 14.6276 | 3.2432 | 2
1362 | Zeolite | 1 | 60 | 200 | 3 | 25 | 150 | 100 | 45.441 | 154.559 | 22.72 | 96.7 | 0.02595 | 0.0002942 | 20.2258 | 3.2274 | 3
1363 | Zeolite | 1 | 60 | 200 | 7 | 25 | 150 | 100 | 65.879 | 134.121 | 32.94 | 78.9 | 0.02867 | 0.0002528 | 32.9272 | 3.495 | 1
1364 | Zeolite | 1 | 60 | 200 | 7 | 25 | 150 | 100 | 73.858 | 126.142 | 36.93 | 83.4 | 0.03293 | 0.000285 | 41.2204 | 3.4855 | 2
1365 | Zeolite | 1 | 60 | 200 | 7 | 25 | 150 | 100 | 60.412 | 139.588 | 30.21 | 95.8 | 0.02689 | 0.0002449 | 28.4089 | 3.4658 | 3
1366 | Zeolite | 1 | 60 | 200 | 11 | 25 | 150 | 100 | 50.788 | 149.212 | 25.39 | 109.9 | 0.03327 | 0.0002313 | 20.9974 | 3.3942 | 1
1367 | Zeolite | 1 | 60 | 200 | 11 | 25 | 150 | 100 | 41.934 | 158.066 | 20.97 | 99.7 | 0.03088 | 0.0002562 | 16.4362 | 3.2386 | 2
1368 | Zeolite | 1 | 60 | 200 | 11 | 25 | 150 | 100 | 49.458 | 150.542 | 24.73 | 101.9 | 0.03455 | 0.0002595 | 21.5166 | 3.3301 | 3
1369 | Zeolite | 1 | 120 | 25 | 3 | 25 | 150 | 100 | 5.267 | 19.733 | 21.07 | 92.5 | 0.02949 | 0.0002909 | 0.818 | 1.4927 | 1
1370 | Zeolite | 1 | 120 | 25 | 3 | 25 | 150 | 100 | 5.36 | 19.64 | 21.44 | 99.7 | 0.02855 | 0.0002775 | 0.8118 | 1.5147 | 2
1371 | Zeolite | 1 | 120 | 25 | 3 | 25 | 150 | 100 | 6.411 | 18.589 | 25.64 | 106.8 | 0.03025 | 0.0002509 | 1.0373 | 1.6815 | 3
1372 | Zeolite | 1 | 120 | 25 | 7 | 25 | 150 | 100 | 6.85 | 18.15 | 27.4 | 111.2 | 0.0304 | 0.0002607 | 1.2089 | 1.7301 | 1
1373 | Zeolite | 1 | 120 | 25 | 7 | 25 | 150 | 100 | 8.163 | 16.837 | 32.65 | 94.2 | 0.02877 | 0.0002755 | 1.7348 | 1.8607 | 2
1374 | Zeolite | 1 | 120 | 25 | 7 | 25 | 150 | 100 | 8.424 | 16.576 | 33.7 | 131.2 | 0.03129 | 0.0002181 | 1.5218 | 1.9318 | 3
1375 | Zeolite | 1 | 120 | 25 | 11 | 25 | 150 | 100 | 6.625 | 18.375 | 26.5 | 90.2 | 0.02342 | 0.00029 | 1.2412 | 1.6834 | 1
1376 | Zeolite | 1 | 120 | 25 | 11 | 25 | 150 | 100 | 7.127 | 17.873 | 28.51 | 108 | 0.0305 | 0.0002154 | 1.1087 | 1.7948 | 2
1377 | Zeolite | 1 | 120 | 25 | 11 | 25 | 150 | 100 | 6.411 | 18.589 | 25.64 | 112.6 | 0.02685 | 0.0001867 | 0.80518 | 1.7238 | 3
1378 | Zeolite | 1 | 120 | 50 | 3 | 25 | 150 | 100 | 15.31 | 34.69 | 30.62 | 97.9 | 0.03041 | 0.0002682 | 5.0537 | 2.3279 | 1
1379 | Zeolite | 1 | 120 | 50 | 3 | 25 | 150 | 100 | 16.526 | 33.474 | 33.05 | 103.9 | 0.03359 | 0.000212 | 4.8914 | 2.454 | 2
1380 | Zeolite | 1 | 120 | 50 | 3 | 25 | 150 | 100 | 16.339 | 33.661 | 32.68 | 109.4 | 0.02628 | 0.0002124 | 4.8038 | 2.4454 | 3
1381 | Zeolite | 1 | 120 | 50 | 7 | 25 | 150 | 100 | 22.269 | 27.731 | 44.54 | 90.1 | 0.03226 | 0.0002346 | 8.5811 | 2.6165 | 1
1382 | Zeolite | 1 | 120 | 50 | 7 | 25 | 150 | 100 | 22.032 | 27.968 | 44.06 | 90.8 | 0.03336 | 0.0002503 | 8.7737 | 2.5846 | 2
1383 | Zeolite | 1 | 120 | 50 | 7 | 25 | 150 | 100 | 23.487 | 26.513 | 46.97 | 98.3 | 0.03388 | 0.0002313 | 9.2689 | 2.6545 | 3
1384 | Zeolite | 1 | 120 | 50 | 11 | 25 | 150 | 100 | 21.07 | 28.93 | 42.14 | 103.2 | 0.02952 | 0.0003125 | 9.2999 | 2.4656 | 1
1385 | Zeolite | 1 | 120 | 50 | 11 | 25 | 150 | 100 | 17.05 | 32.95 | 34.1 | 94.7 | 0.0263 | 0.0002738 | 6.1219 | 2.3913 | 2
1386 | Zeolite | 1 | 120 | 50 | 11 | 25 | 150 | 100 | 21.704 | 28.296 | 43.41 | 125 | 0.03367 | 0.0002451 | 8.4566 | 2.5838 | 3
1387 | Zeolite | 1 | 120 | 100 | 3 | 25 | 150 | 100 | 35.091 | 64.909 | 35.09 | 74.9 | 0.03611 | 0.0002617 | 18.3969 | 2.8151 | 1
1388 | Zeolite | 1 | 120 | 100 | 3 | 25 | 150 | 100 | 34.677 | 65.323 | 34.68 | 119.9 | 0.02708 | 0.0002602 | 18.0274 | 2.8124 | 2
1389 | Zeolite | 1 | 120 | 100 | 3 | 25 | 150 | 100 | 35.72 | 64.28 | 35.72 | 109.6 | 0.02981 | 0.0002137 | 17.077 | 2.9255 | 3
1390 | Zeolite | 1 | 120 | 100 | 7 | 25 | 150 | 100 | 53.597 | 46.403 | 53.6 | 115.7 | 0.02991 | 0.0002694 | 33.9837 | 2.9762 | 1
1391 | Zeolite | 1 | 120 | 100 | 7 | 25 | 150 | 100 | 48.225 | 51.775 | 48.23 | 99.6 | 0.02813 | 0.0002687 | 29.35 | 2.9378 | 2
1392 | Zeolite | 1 | 120 | 100 | 7 | 25 | 150 | 100 | 53.386 | 46.614 | 53.39 | 110.4 | 0.03326 | 0.0002673 | 33.7039 | 2.9797 | 3
1393 | Zeolite | 1 | 120 | 100 | 11 | 25 | 150 | 100 | 44.022 | 55.978 | 44.02 | 85 | 0.02999 | 0.0002367 | 24.4602 | 2.9736 | 1
1394 | Zeolite | 1 | 120 | 100 | 11 | 25 | 150 | 100 | 41.635 | 58.365 | 41.64 | 94.4 | 0.02706 | 0.0002011 | 20.8667 | 3.0334 | 2
1395 | Zeolite | 1 | 120 | 100 | 11 | 25 | 150 | 100 | 40.382 | 59.618 | 40.38 | 102.9 | 0.02596 | 0.0002504 | 22.1377 | 2.9039 | 3
1396 | Zeolite | 1 | 120 | 200 | 3 | 25 | 150 | 100 | 64.551 | 135.449 | 32.28 | 115.3 | 0.03493 | 0.0002598 | 43.1229 | 3.0647 | 1
1397 | Zeolite | 1 | 120 | 200 | 3 | 25 | 150 | 100 | 60.916 | 139.084 | 30.46 | 89.1 | 0.02807 | 0.0001815 | 34.7353 | 3.265 | 2
1398 | Zeolite | 1 | 120 | 200 | 3 | 25 | 150 | 100 | 61.008 | 138.992 | 30.5 | 123.1 | 0.02834 | 0.0002437 | 39.0951 | 3.0871 | 3
1399 | Zeolite | 1 | 120 | 200 | 7 | 25 | 150 | 100 | 73.978 | 126.022 | 36.99 | 105.7 | 0.03337 | 0.0002064 | 47.8585 | 3.2627 | 1
1400 | Zeolite | 1 | 120 | 200 | 7 | 25 | 150 | 100 | 82.287 | 117.713 | 41.14 | 95.8 | 0.03034 | 0.0002615 | 59.3157 | 3.1342 | 2
1401 | Zeolite | 1 | 120 | 200 | 7 | 25 | 150 | 100 | 78.018 | 121.982 | 39.01 | 98.4 | 0.02936 | 0.0002743 | 56.1522 | 3.0849 | 3
1402 | Zeolite | 1 | 120 | 200 | 11 | 25 | 150 | 100 | 67.163 | 132.837 | 33.58 | 103.3 | 0.02619 | 0.0002405 | 44.3054 | 3.1293 | 1
1403 | Zeolite | 1 | 120 | 200 | 11 | 25 | 150 | 100 | 69.959 | 130.041 | 34.98 | 100.6 | 0.03198 | 0.0002942 | 49.7969 | 3.0038 | 2
1404 | Zeolite | 1 | 120 | 200 | 11 | 25 | 150 | 100 | 70.774 | 129.226 | 35.39 | 101.4 | 0.02847 | 0.0001862 | 43.3568 | 3.3112 | 3
1405 | Zeolite | 1 | 240 | 25 | 3 | 25 | 150 | 100 | 8.054 | 16.946 | 32.22 | 95.1 | 0.03117 | 0.0002462 | 2.597 | 1.6969 | 1
1406 | Zeolite | 1 | 240 | 25 | 3 | 25 | 150 | 100 | 7.942 | 17.058 | 31.77 | 73.3 | 0.02718 | 0.0002619 | 2.6445 | 1.6672 | 2
1407 | Zeolite | 1 | 240 | 25 | 3 | 25 | 150 | 100 | 9.441 | 15.559 | 37.76 | 98.5 | 0.03098 | 0.0002738 | 3.6146 | 1.7624 | 3
1408 | Zeolite | 1 | 240 | 25 | 7 | 25 | 150 | 100 | 11.554 | 13.446 | 46.22 | 105.5 | 0.02778 | 0.0002716 | 4.9635 | 1.8856 | 1
1409 | Zeolite | 1 | 240 | 25 | 7 | 25 | 150 | 100 | 12.634 | 12.366 | 50.54 | 104.5 | 0.02765 | 0.0002677 | 5.6605 | 1.9421 | 2
1410 | Zeolite | 1 | 240 | 25 | 7 | 25 | 150 | 100 | 14.803 | 10.197 | 59.21 | 84.9 | 0.02898 | 0.0002558 | 7.0478 | 2.0484 | 3
1411 | Zeolite | 1 | 240 | 25 | 11 | 25 | 150 | 100 | 10.546 | 14.454 | 42.18 | 91.6 | 0.0215 | 0.000284 | 4.4104 | 1.8141 | 1
1412 | Zeolite | 1 | 240 | 25 | 11 | 25 | 150 | 100 | 10.523 | 14.477 | 42.09 | 73.9 | 0.02818 | 0.0002892 | 4.4417 | 1.8052 | 2
1413 | Zeolite | 1 | 240 | 25 | 11 | 25 | 150 | 100 | 11.132 | 13.868 | 44.53 | 114.1 | 0.02947 | 0.0002521 | 4.4802 | 1.8949 | 3
1414 | Zeolite | 1 | 240 | 50 | 3 | 25 | 150 | 100 | 20.706 | 29.294 | 41.41 | 116.9 | 0.02737 | 0.0002299 | 11.0415 | 2.2685 | 1
1415 | Zeolite | 1 | 240 | 50 | 3 | 25 | 150 | 100 | 22.858 | 27.142 | 45.72 | 99.3 | 0.03414 | 0.0002332 | 12.8296 | 2.3054 | 2
1416 | Zeolite | 1 | 240 | 50 | 3 | 25 | 150 | 100 | 20.85 | 29.15 | 41.7 | 86.2 | 0.03002 | 0.000213 | 10.7573 | 2.3118 | 3
1417 | Zeolite | 1 | 240 | 50 | 7 | 25 | 150 | 100 | 29.198 | 20.802 | 58.4 | 78.5 | 0.03208 | 0.0002679 | 19.0503 | 2.3172 | 1
1418 | Zeolite | 1 | 240 | 50 | 7 | 25 | 150 | 100 | 25.783 | 24.217 | 51.57 | 120 | 0.03749 | 0.0002512 | 15.6895 | 2.3119 | 2
1419 | Zeolite | 1 | 240 | 50 | 7 | 25 | 150 | 100 | 28.776 | 21.224 | 57.55 | 142.4 | 0.02604 | 0.0002505 | 18.2354 | 2.3552 | 3
1420 | Zeolite | 1 | 240 | 50 | 11 | 25 | 150 | 100 | 25.138 | 24.862 | 50.28 | 120.2 | 0.03108 | 0.0002375 | 14.8053 | 2.3353 | 1
1421 | Zeolite | 1 | 240 | 50 | 11 | 25 | 150 | 100 | 22.621 | 27.379 | 45.24 | 94.9 | 0.02698 | 0.0002512 | 13.0511 | 2.2586 | 2
1422 | Zeolite | 1 | 240 | 50 | 11 | 25 | 150 | 100 | 23.482 | 26.518 | 46.96 | 77.6 | 0.03377 | 0.0002376 | 13.4428 | 2.3065 | 3
1423 | Zeolite | 1 | 240 | 100 | 3 | 25 | 150 | 100 | 39.316 | 60.684 | 39.32 | 97.5 | 0.03021 | 0.0002063 | 25.9732 | 2.591 | 1
1424 | Zeolite | 1 | 240 | 100 | 3 | 25 | 150 | 100 | 45.706 | 54.294 | 45.71 | 84.3 | 0.03513 | 0.0002631 | 33.9445 | 2.4648 | 2
1425 | Zeolite | 1 | 240 | 100 | 3 | 25 | 150 | 100 | 42.784 | 57.216 | 42.78 | 88.8 | 0.02969 | 0.0002653 | 31.2957 | 2.4413 | 3
1426 | Zeolite | 1 | 240 | 100 | 7 | 25 | 150 | 100 | 62.529 | 37.471 | 62.53 | 96.7 | 0.03018 | 0.0002349 | 48.7108 | 2.626 | 1
1427 | Zeolite | 1 | 240 | 100 | 7 | 25 | 150 | 100 | 60.737 | 39.263 | 60.74 | 68.7 | 0.03292 | 0.0002575 | 47.9598 | 2.5477 | 2
1428 | Zeolite | 1 | 240 | 100 | 7 | 25 | 150 | 100 | 58.31 | 41.69 | 58.31 | 128.5 | 0.03026 | 0.0002241 | 44.2123 | 2.646 | 3
1429 | Zeolite | 1 | 240 | 100 | 11 | 25 | 150 | 100 | 55.639 | 44.361 | 55.64 | 106 | 0.03118 | 0.0002394 | 42.3815 | 2.5846 | 1
1430 | Zeolite | 1 | 240 | 100 | 11 | 25 | 150 | 100 | 53.75 | 46.25 | 53.75 | 96.1 | 0.03167 | 0.0002024 | 38.8648 | 2.7004 | 2
1431 | Zeolite | 1 | 240 | 100 | 11 | 25 | 150 | 100 | 49.639 | 50.361 | 49.64 | 125.8 | 0.0277 | 0.0002349 | 36.5708 | 2.5702 | 3
1432 | Zeolite | 1 | 240 | 200 | 3 | 25 | 150 | 100 | 62.075 | 137.925 | 31.04 | 81.8 | 0.02338 | 0.0002442 | 48.6913 | 2.594 | 1
1433 | Zeolite | 1 | 240 | 200 | 3 | 25 | 150 | 100 | 65.473 | 134.527 | 32.74 | 99.2 | 0.02957 | 0.0002511 | 52.2345 | 2.5831 | 2
1434 | Zeolite | 1 | 240 | 200 | 3 | 25 | 150 | 100 | 70.637 | 129.363 | 35.32 | 97.1 | 0.02828 | 0.000243 | 56.8395 | 2.6245 | 3
1435 | Zeolite | 1 | 240 | 200 | 7 | 25 | 150 | 100 | 94.852 | 105.148 | 47.43 | 121.2 | 0.02812 | 0.0002525 | 80.7958 | 2.6431 | 1
1436 | Zeolite | 1 | 240 | 200 | 7 | 25 | 150 | 100 | 92.897 | 107.103 | 46.45 | 85.1 | 0.03006 | 0.0002134 | 76.7629 | 2.7809 | 2
1437 | Zeolite | 1 | 240 | 200 | 7 | 25 | 150 | 100 | 75.798 | 124.202 | 37.9 | 105.5 | 0.02885 | 0.0002551 | 62.3602 | 2.5981 | 3
1438 | Zeolite | 1 | 240 | 200 | 11 | 25 | 150 | 100 | 74.713 | 125.287 | 37.36 | 85.4 | 0.02986 | 0.0002192 | 59.5598 | 2.7182 | 1
1439 | Zeolite | 1 | 240 | 200 | 11 | 25 | 150 | 100 | 84.202 | 115.798 | 42.1 | 79.7 | 0.02941 | 0.0002239 | 68.9609 | 2.724 | 2
1440 | Zeolite | 1 | 240 | 200 | 11 | 25 | 150 | 100 | 78.675 | 121.325 | 39.34 | 95 | 0.02844 | 0.0002713 | 65.8252 | 2.5533 | 3
1441 | Zeolite | 2 | 30 | 25 | 3 | 25 | 150 | 100 | 0.529 | 23.942 | 4.23 | 107.7 | 0.02706 | 0.0002149 | 0.001798 | -0.64017 | 1
1442 | Zeolite | 2 | 30 | 25 | 3 | 25 | 150 | 100 | 0.533 | 23.935 | 4.26 | 95.2 | 0.03188 | 0.000248 | 0.0021053 | -0.63319 | 2
1443 | Zeolite | 2 | 30 | 25 | 3 | 25 | 150 | 100 | 0.537 | 23.925 | 4.3 | 75.6 | 0.03567 | 0.0002459 | 0.0021189 | -0.62571 | 3
1444 | Zeolite | 2 | 30 | 25 | 7 | 25 | 150 | 100 | 0.976 | 23.047 | 7.81 | 87.5 | 0.03092 | 0.0002174 | 0.0061734 | -0.030638 | 1
1445 | Zeolite | 2 | 30 | 25 | 7 | 25 | 150 | 100 | 0.956 | 23.088 | 7.65 | 94.7 | 0.03009 | 0.0002674 | 0.0072758 | -0.052637 | 2
1446 | Zeolite | 2 | 30 | 25 | 7 | 25 | 150 | 100 | 0.817 | 23.366 | 6.54 | 89.7 | 0.03137 | 0.0003025 | 0.0060129 | -0.2095 | 3
1447 | Zeolite | 2 | 30 | 25 | 11 | 25 | 150 | 100 | 0.664 | 23.673 | 5.31 | 108.9 | 0.02968 | 0.0002986 | 0.0039262 | -0.4154 | 1
1448 | Zeolite | 2 | 30 | 25 | 11 | 25 | 150 | 100 | 0.566 | 23.867 | 4.53 | 101.4 | 0.02512 | 0.0001873 | 0.0017944 | -0.57234 | 2
1449 | Zeolite | 2 | 30 | 25 | 11 | 25 | 150 | 100 | 0.69 | 23.62 | 5.52 | 102.1 | 0.02915 | 0.0002473 | 0.0035142 | -0.37617 | 3
1450 | Zeolite | 2 | 30 | 50 | 3 | 25 | 150 | 100 | 2.509 | 44.982 | 10.04 | 96.1 | 0.03153 | 0.0002338 | 0.04339 | 0.90244 | 1
1451 | Zeolite | 2 | 30 | 50 | 3 | 25 | 150 | 100 | 2.014 | 45.972 | 8.06 | 96.4 | 0.02877 | 0.0002955 | 0.035327 | 0.68243 | 2
1452 | Zeolite | 2 | 30 | 50 | 3 | 25 | 150 | 100 | 2.17 | 45.66 | 8.68 | 102.1 | 0.02309 | 0.000241 | 0.033519 | 0.75916 | 3
1453 | Zeolite | 2 | 30 | 50 | 7 | 25 | 150 | 100 | 4.174 | 41.652 | 16.7 | 96.5 | 0.03331 | 0.000286 | 0.14431 | 1.3937 | 1
1454 | Zeolite | 2 | 30 | 50 | 7 | 25 | 150 | 100 | 3.424 | 43.153 | 13.69 | 87.4 | 0.02269 | 0.0002671 | 0.091434 | 1.2037 | 2
1455 | Zeolite | 2 | 30 | 50 | 7 | 25 | 150 | 100 | 3.111 | 43.778 | 12.44 | 102.6 | 0.02625 | 0.0002434 | 0.069101 | 1.1125 | 3
1456 | Zeolite | 2 | 30 | 50 | 11 | 25 | 150 | 100 | 2.489 | 45.022 | 9.96 | 104 | 0.02666 | 0.0002799 | 0.050955 | 0.8912 | 1
1457 | Zeolite | 2 | 30 | 50 | 11 | 25 | 150 | 100 | 2.348 | 45.304 | 9.39 | 74.9 | 0.02967 | 0.0002509 | 0.040776 | 0.83604 | 2
1458 | Zeolite | 2 | 30 | 50 | 11 | 25 | 150 | 100 | 2.517 | 44.965 | 10.07 | 120.4 | 0.02929 | 0.000247 | 0.046085 | 0.90459 | 3
1459 | Zeolite | 2 | 30 | 100 | 3 | 25 | 150 | 100 | 6.124 | 87.751 | 12.25 | 112.3 | 0.03055 | 0.0002395 | 0.2581 | 1.7692 | 1
1460 | Zeolite | 2 | 30 | 100 | 3 | 25 | 150 | 100 | 5.634 | 88.732 | 11.27 | 121.7 | 0.02632 | 0.0002352 | 0.21541 | 1.6898 | 2
1461 | Zeolite | 2 | 30 | 100 | 3 | 25 | 150 | 100 | 7.019 | 85.963 | 14.04 | 82.1 | 0.02552 | 0.0001969 | 0.27943 | 1.908 | 3
1462 | Zeolite | 2 | 30 | 100 | 7 | 25 | 150 | 100 | 12.045 | 75.909 | 24.09 | 91.8 | 0.03878 | 0.0002251 | 0.90604 | 2.4104 | 1
1463 | Zeolite | 2 | 30 | 100 | 7 | 25 | 150 | 100 | 10.373 | 79.253 | 20.75 | 91.5 | 0.03073 | 0.0002382 | 0.71584 | 2.2677 | 2
1464 | Zeolite | 2 | 30 | 100 | 7 | 25 | 150 | 100 | 11.935 | 76.13 | 23.87 | 85.3 | 0.02586 | 0.000205 | 0.81613 | 2.4086 | 3
1465 | Zeolite | 2 | 30 | 100 | 11 | 25 | 150 | 100 | 6.799 | 86.402 | 13.6 | 92.2 | 0.0291 | 0.0002342 | 0.30998 | 1.8701 | 1
1466 | Zeolite | 2 | 30 | 100 | 11 | 25 | 150 | 100 | 9.451 | 81.097 | 18.9 | 118.4 | 0.029 | 0.0002052 | 0.51963 | 2.1896 | 2
1467 | Zeolite | 2 | 30 | 100 | 11 | 25 | 150 | 100 | 8.067 | 83.867 | 16.13 | 91 | 0.02803 | 0.0002326 | 0.4299 | 2.033 | 3
1468 | Zeolite | 2 | 30 | 200 | 3 | 25 | 150 | 100 | 18.494 | 163.011 | 18.49 | 94.2 | 0.02809 | 0.0002552 | 2.2938 | 2.785 | 1
1469 | Zeolite | 2 | 30 | 200 | 3 | 25 | 150 | 100 | 20.287 | 159.425 | 20.29 | 86.3 | 0.03381 | 0.0002255 | 2.4482 | 2.8814 | 2
1470 | Zeolite | 2 | 30 | 200 | 3 | 25 | 150 | 100 | 16.789 | 166.422 | 16.79 | 105.7 | 0.02755 | 0.000258 | 1.9308 | 2.6986 | 3
1471 | Zeolite | 2 | 30 | 200 | 7 | 25 | 150 | 100 | 24.714 | 150.572 | 24.71 | 120.9 | 0.03202 | 0.0002125 | 3.3638 | 3.0611 | 1
1472 | Zeolite | 2 | 30 | 200 | 7 | 25 | 150 | 100 | 27.339 | 145.322 | 27.34 | 125.1 | 0.02779 | 0.0002291 | 4.3245 | 3.1361 | 2
1473 | Zeolite | 2 | 30 | 200 | 7 | 25 | 150 | 100 | 25.104 | 149.791 | 25.1 | 94.7 | 0.02932 | 0.0002679 | 4.2147 | 3.0392 | 3
1474 | Zeolite | 2 | 30 | 200 | 11 | 25 | 150 | 100 | 21.15 | 157.7 | 21.15 | 77.2 | 0.03135 | 0.0002752 | 3.1441 | 2.8907 | 1
1475 | Zeolite | 2 | 30 | 200 | 11 | 25 | 150 | 100 | 20.775 | 158.45 | 20.78 | 116.2 | 0.03011 | 0.0002773 | 3.0614 | 2.8743 | 2
1476 | Zeolite | 2 | 30 | 200 | 11 | 25 | 150 | 100 | 24.044 | 151.912 | 24.04 | 62.2 | 0.02954 | 0.0002765 | 3.9981 | 2.998 | 3
1477 | Zeolite | 2 | 60 | 25 | 3 | 25 | 150 | 100 | 0.913 | 23.173 | 7.31 | 94.2 | 0.02947 | 0.0001775 | 0.008792 | -0.1007 | 1
1478 | Zeolite | 2 | 60 | 25 | 3 | 25 | 150 | 100 | 1.143 | 22.715 | 9.14 | 86.5 | 0.03152 | 0.0002478 | 0.0191 | 0.11681 | 2
1479 | Zeolite | 2 | 60 | 25 | 3 | 25 | 150 | 100 | 1.106 | 22.789 | 8.85 | 106.1 | 0.0293 | 0.0002277 | 0.016463 | 0.085753 | 3
1480 | Zeolite | 2 | 60 | 25 | 7 | 25 | 150 | 100 | 1.821 | 21.357 | 14.57 | 71.9 | 0.03194 | 0.0002225 | 0.043218 | 0.57537 | 1
1481 | Zeolite | 2 | 60 | 25 | 7 | 25 | 150 | 100 | 1.891 | 21.218 | 15.13 | 102.4 | 0.03193 | 0.000252 | 0.052564 | 0.60891 | 2
1482 | Zeolite | 2 | 60 | 25 | 7 | 25 | 150 | 100 | 1.431 | 22.137 | 11.45 | 87.1 | 0.03202 | 0.0002542 | 0.030565 | 0.33678 | 3
1483 | Zeolite | 2 | 60 | 25 | 11 | 25 | 150 | 100 | 1.39 | 22.221 | 11.12 | 106 | 0.0271 | 0.0002301 | 0.026172 | 0.3103 | 1
1484 | Zeolite | 2 | 60 | 25 | 11 | 25 | 150 | 100 | 1.268 | 22.465 | 10.14 | 65.3 | 0.03502 | 0.000261 | 0.024688 | 0.21778 | 2
1485 | Zeolite | 2 | 60 | 25 | 11 | 25 | 150 | 100 | 1.395 | 22.21 | 11.16 | 76.3 | 0.03373 | 0.0003058 | 0.034815 | 0.30762 | 3
1486 | Zeolite | 2 | 60 | 50 | 3 | 25 | 150 | 100 | 3.096 | 43.807 | 12.39 | 111.6 | 0.03 | 0.0002114 | 0.11698 | 1.0916 | 1
1487 | Zeolite | 2 | 60 | 50 | 3 | 25 | 150 | 100 | 3.67 | 42.66 | 14.68 | 112.5 | 0.0282 | 0.0002791 | 0.21249 | 1.2405 | 2
1488 | Zeolite | 2 | 60 | 50 | 3 | 25 | 150 | 100 | 2.987 | 44.026 | 11.95 | 77.6 | 0.03041 | 0.0002506 | 0.12839 | 1.0503 | 3
1489 | Zeolite | 2 | 60 | 50 | 7 | 25 | 150 | 100 | 5.464 | 39.073 | 21.85 | 112.1 | 0.03159 | 0.0002715 | 0.44659 | 1.6129 | 1
1490 | Zeolite | 2 | 60 | 50 | 7 | 25 | 150 | 100 | 5.776 | 38.449 | 23.1 | 109 | 0.02866 | 0.0003013 | 0.5461 | 1.6544 | 2
1491 | Zeolite | 2 | 60 | 50 | 7 | 25 | 150 | 100 | 5.413 | 39.174 | 21.65 | 131.6 | 0.0301 | 0.0002156 | 0.35423 | 1.6211 | 3
1492 | Zeolite | 2 | 60 | 50 | 11 | 25 | 150 | 100 | 4.932 | 40.136 | 19.73 | 101.9 | 0.03255 | 0.0002806 | 0.37813 | 1.516 | 1
1493 | Zeolite | 2 | 60 | 50 | 11 | 25 | 150 | 100 | 4.525 | 40.95 | 18.1 | 91.1 | 0.03293 | 0.00025 | 0.28761 | 1.4439 | 2
1494 | Zeolite | 2 | 60 | 50 | 11 | 25 | 150 | 100 | 4.662 | 40.675 | 18.65 | 67.7 | 0.03134 | 0.000234 | 0.2864 | 1.476 | 3
1495 | Zeolite | 2 | 60 | 100 | 3 | 25 | 150 | 100 | 12.955 | 74.091 | 25.91 | 109.3 | 0.03072 | 0.0002622 | 2.1933 | 2.376 | 1
1496 | Zeolite | 2 | 60 | 100 | 3 | 25 | 150 | 100 | 10.263 | 79.473 | 20.53 | 124.3 | 0.03597 | 0.0002598 | 1.4154 | 2.1801 | 2
1497 | Zeolite | 2 | 60 | 100 | 3 | 25 | 150 | 100 | 12.891 | 74.218 | 25.78 | 91.5 | 0.02761 | 0.000251 | 2.0958 | 2.3791 | 3
1498 | Zeolite | 2 | 60 | 100 | 7 | 25 | 150 | 100 | 18.703 | 62.594 | 37.41 | 94.1 | 0.03161 | 0.0002577 | 4.1954 | 2.6747 | 1
1499 | Zeolite | 2 | 60 | 100 | 7 | 25 | 150 | 100 | 16.382 | 67.237 | 32.76 | 107.8 | 0.03259 | 0.0002543 | 3.2759 | 2.5731 | 2
1500 | Zeolite | 2 | 60 | 100 | 7 | 25 | 150 | 100 | 19.866 | 60.268 | 39.73 | 81.7 | 0.0314 | 0.0002207 | 4.1376 | 2.7555 | 3
1501 | Zeolite | 2 | 60 | 100 | 11 | 25 | 150 | 100 | 12.464 | 75.071 | 24.93 | 90.5 | 0.02717 | 0.0002363 | 1.8718 | 2.3601 | 1
1502 | Zeolite | 2 | 60 | 100 | 11 | 25 | 150 | 100 | 13.587 | 72.827 | 27.17 | 112.6 | 0.02904 | 0.0002104 | 1.9893 | 2.4508 | 2
1503 | Zeolite | 2 | 60 | 100 | 11 | 25 | 150 | 100 | 15.275 | 69.45 | 30.55 | 87.4 | 0.02982 | 0.0002612 | 2.9504 | 2.5116 | 3
1504 | Zeolite | 2 | 60 | 200 | 3 | 25 | 150 | 100 | 30.235 | 139.53 | 30.23 | 116.4 | 0.03144 | 0.0002285 | 8.8603 | 3.0622 | 1
1505 | Zeolite | 2 | 60 | 200 | 3 | 25 | 150 | 100 | 35.525 | 128.951 | 35.52 | 102.9 | 0.02956 | 0.0002741 | 13.1011 | 3.1101 | 2
1506 | Zeolite | 2 | 60 | 200 | 3 | 25 | 150 | 100 | 30.368 | 139.264 | 30.37 | 106 | 0.03748 | 0.0002431 | 9.3222 | 3.0467 | 3
1507 | Zeolite | 2 | 60 | 200 | 7 | 25 | 150 | 100 | 44.11 | 111.781 | 44.11 | 101.7 | 0.03321 | 0.0002123 | 15.8683 | 3.3408 | 1
1508 | Zeolite | 2 | 60 | 200 | 7 | 25 | 150 | 100 | 37.376 | 125.249 | 37.38 | 91.2 | 0.0251 | 0.0002394 | 13.0564 | 3.1913 | 2
1509 | Zeolite | 2 | 60 | 200 | 7 | 25 | 150 | 100 | 47.462 | 105.076 | 47.46 | 86.6 | 0.02572 | 0.0002517 | 19.8159 | 3.3195 | 3
1510 | Zeolite | 2 | 60 | 200 | 11 | 25 | 150 | 100 | 38.597 | 122.806 | 38.6 | 74.6 | 0.03246 | 0.0002704 | 14.8625 | 3.1669 | 1
1511 | Zeolite | 2 | 60 | 200 | 11 | 25 | 150 | 100 | 38.892 | 122.216 | 38.89 | 118.3 | 0.03661 | 0.0002411 | 14.0029 | 3.2144 | 2
1512 | Zeolite | 2 | 60 | 200 | 11 | 25 | 150 | 100 | 36.17 | 127.66 | 36.17 | 93.8 | 0.03001 | 0.0002883 | 13.9207 | 3.1023 | 3
1513 | Zeolite | 2 | 120 | 25 | 3 | 25 | 150 | 100 | 1.563 | 21.875 | 12.5 | 87.1 | 0.03413 | 0.0002755 | 0.076796 | 0.39623 | 1
1514 | Zeolite | 2 | 120 | 25 | 3 | 25 | 150 | 100 | 1.72 | 21.561 | 13.76 | 112.8 | 0.03102 | 0.0002875 | 0.096348 | 0.48468 | 2
1515 | Zeolite | 2 | 120 | 25 | 3 | 25 | 150 | 100 | 1.79 | 21.421 | 14.32 | 115.4 | 0.03793 | 0.000265 | 0.096403 | 0.52685 | 3
1516 | Zeolite | 2 | 120 | 25 | 7 | 25 | 150 | 100 | 2.967 | 19.066 | 23.73 | 110.8 | 0.0289 | 0.0003097 | 0.29467 | 0.98295 | 1
1517 | Zeolite | 2 | 120 | 25 | 7 | 25 | 150 | 100 | 3.002 | 18.997 | 24.01 | 95.9 | 0.02749 | 0.0002774 | 0.27274 | 1.004 | 2
1518 | Zeolite | 2 | 120 | 25 | 7 | 25 | 150 | 100 | 3.184 | 18.631 | 25.47 | 92.5 | 0.03173 | 0.0002123 | 0.23889 | 1.0801 | 3
1519 | Zeolite | 2 | 120 | 25 | 11 | 25 | 150 | 100 | 2.258 | 20.483 | 18.07 | 106.8 | 0.03512 | 0.0002307 | 0.13284 | 0.75384 | 1
1520 | Zeolite | 2 | 120 | 25 | 11 | 25 | 150 | 100 | 1.966 | 21.069 | 15.73 | 86.6 | 0.02599 | 0.0002834 | 0.12321 | 0.61128 | 2
1521 | Zeolite | 2 | 120 | 25 | 11 | 25 | 150 | 100 | 2.531 | 19.938 | 20.25 | 104.8 | 0.03366 | 0.0002533 | 0.18081 | 0.8545 | 3
1522 | Zeolite | 2 | 120 | 50 | 3 | 25 | 150 | 100 | 5.764 | 38.473 | 23.05 | 95 | 0.02907 | 0.0002113 | 0.735 | 1.6152 | 1
1523 | Zeolite | 2 | 120 | 50 | 3 | 25 | 150 | 100 | 5.952 | 38.097 | 23.81 | 99.4 | 0.03224 | 0.0002523 | 0.9088 | 1.618 | 2
1524 | Zeolite | 2 | 120 | 50 | 3 | 25 | 150 | 100 | 5.728 | 38.544 | 22.91 | 86.9 | 0.03022 | 0.0002685 | 0.89243 | 1.576 | 3
1525 | Zeolite | 2 | 120 | 50 | 7 | 25 | 150 | 100 | 8.313 | 33.373 | 33.25 | 101.3 | 0.0307 | 0.000232 | 1.5623 | 1.9096 | 1
1526 | Zeolite | 2 | 120 | 50 | 7 | 25 | 150 | 100 | 8.777 | 32.447 | 35.11 | 103.5 | 0.0266 | 0.0002587 | 1.8794 | 1.9312 | 2
1527 | Zeolite | 2 | 120 | 50 | 7 | 25 | 150 | 100 | 8.52 | 32.96 | 34.08 | 115.9 | 0.03701 | 0.0002285 | 1.6135 | 1.9325 | 3
1528 | Zeolite | 2 | 120 | 50 | 11 | 25 | 150 | 100 | 7.481 | 35.038 | 29.92 | 89.1 | 0.03312 | 0.0002184 | 1.2263 | 1.8333 | 1
1529 | Zeolite | 2 | 120 | 50 | 11 | 25 | 150 | 100 | 7.447 | 35.107 | 29.79 | 86.9 | 0.02938 | 0.0002242 | 1.243 | 1.8252 | 2
1530 | Zeolite | 2 | 120 | 50 | 11 | 25 | 150 | 100 | 7.666 | 34.668 | 30.66 | 87.4 | 0.03166 | 0.0002414 | 1.393 | 1.8362 | 3
1531 | Zeolite | 2 | 120 | 100 | 3 | 25 | 150 | 100 | 16.639 | 66.722 | 33.28 | 102.2 | 0.02771 | 0.0002553 | 5.618 | 2.3998 | 1
1532 | Zeolite | 2 | 120 | 100 | 3 | 25 | 150 | 100 | 19.127 | 61.745 | 38.25 | 88.3 | 0.03352 | 0.0002875 | 7.6039 | 2.4444 | 2
1533 | Zeolite | 2 | 120 | 100 | 3 | 25 | 150 | 100 | 15.577 | 68.846 | 31.15 | 78.2 | 0.03091 | 0.0002363 | 4.7724 | 2.38 | 3
1534 | Zeolite | 2 | 120 | 100 | 7 | 25 | 150 | 100 | 29.849 | 40.303 | 59.7 | 100.5 | 0.02759 | 0.0002213 | 13.1984 | 2.8124 | 1
1535 | Zeolite | 2 | 120 | 100 | 7 | 25 | 150 | 100 | 28.058 | 43.884 | 56.12 | 91.4 | 0.03013 | 0.0002739 | 13.4613 | 2.6808 | 2
1536 | Zeolite | 2 | 120 | 100 | 7 | 25 | 150 | 100 | 24.438 | 51.124 | 48.88 | 99.3 | 0.02995 | 0.0002671 | 10.7341 | 2.6177 | 3
1537 | Zeolite | 2 | 120 | 100 | 11 | 25 | 150 | 100 | 21.296 | 57.407 | 42.59 | 96.7 | 0.03019 | 0.0002407 | 8.1106 | 2.5791 | 1
1538 | Zeolite | 2 | 120 | 100 | 11 | 25 | 150 | 100 | 17.532 | 64.936 | 35.06 | 103.9 | 0.03568 | 0.0002279 | 5.6818 | 2.4723 | 2
1539 | Zeolite | 2 | 120 | 100 | 11 | 25 | 150 | 100 | 18.814 | 62.371 | 37.63 | 86.9 | 0.03217 | 0.0002612 | 6.9791 | 2.4711 | 3
1540 | Zeolite | 2 | 120 | 200 | 3 | 25 | 150 | 100 | 39.338 | 121.323 | 39.34 | 86.2 | 0.03028 | 0.0002109 | 19.6253 | 2.9813 | 1
1541 | Zeolite | 2 | 120 | 200 | 3 | 25 | 150 | 100 | 40.423 | 119.154 | 40.42 | 113.1 | 0.02625 | 0.0002117 | 20.4798 | 2.9929 | 2
1542 | Zeolite | 2 | 120 | 200 | 3 | 25 | 150 | 100 | 45.581 | 108.839 | 45.58 | 90.8 | 0.03341 | 0.0002462 | 26.1571 | 2.9665 | 3
1543 | Zeolite | 2 | 120 | 200 | 7 | 25 | 150 | 100 | 57.363 | 85.274 | 57.36 | 106.6 | 0.02735 | 0.0002533 | 36.4551 | 3.0401 | 1
1544 | Zeolite | 2 | 120 | 200 | 7 | 25 | 150 | 100 | 56.213 | 87.575 | 56.21 | 80.2 | 0.03101 | 0.0002434 | 34.9353 | 3.0577 | 2
1545 | Zeolite | 2 | 120 | 200 | 7 | 25 | 150 | 100 | 57.389 | 85.223 | 57.39 | 81.8 | 0.03477 | 0.0002719 | 37.4102 | 2.9947 | 3
1546 | Zeolite | 2 | 120 | 200 | 11 | 25 | 150 | 100 | 51.224 | 97.551 | 51.22 | 95.4 | 0.02481 | 0.0002988 | 33.1663 | 2.8936 | 1
1547 | Zeolite | 2 | 120 | 200 | 11 | 25 | 150 | 100 | 46.875 | 106.25 | 46.88 | 88.8 | 0.03125 | 0.0002792 | 28.6392 | 2.9034 | 2
1548 | Zeolite | 2 | 120 | 200 | 11 | 25 | 150 | 100 | 47.037 | 105.927 | 47.04 | 119.2 | 0.03325 | 0.0002231 | 26.2175 | 3.0359 | 3
1549 | Zeolite | 2 | 240 | 25 | 3 | 25 | 150 | 100 | 2.76 | 19.48 | 22.08 | 114.4 | 0.02186 | 0.0002463 | 0.38713 | 0.8641 | 1
1550 | Zeolite | 2 | 240 | 25 | 3 | 25 | 150 | 100 | 2.56 | 19.88 | 20.48 | 92.9 | 0.0291 | 0.000241 | 0.33017 | 0.80192 | 2
1551 | Zeolite | 2 | 240 | 25 | 3 | 25 | 150 | 100 | 2.792 | 19.415 | 22.34 | 83.5 | 0.03688 | 0.0002967 | 0.46303 | 0.84543 | 3
1552 | Zeolite | 2 | 240 | 25 | 7 | 25 | 150 | 100 | 4.192 | 16.615 | 33.54 | 123.7 | 0.0288 | 0.0002532 | 0.85107 | 1.2063 | 1
1553 | Zeolite | 2 | 240 | 25 | 7 | 25 | 150 | 100 | 4.655 | 15.689 | 37.24 | 90.1 | 0.03295 | 0.0002531 | 1.0261 | 1.2889 | 2
1554 | Zeolite | 2 | 240 | 25 | 7 | 25 | 150 | 100 | 4.481 | 16.037 | 35.85 | 80.4 | 0.02732 | 0.000209 | 0.82234 | 1.2971 | 3
1555 | Zeolite | 2 | 240 | 25 | 11 | 25 | 150 | 100 | 3.611 | 17.777 | 28.89 | 82.1 | 0.0292 | 0.0002843 | 0.71382 | 1.0637 | 1
1556 | Zeolite | 2 | 240 | 25 | 11 | 25 | 150 | 100 | 3.997 | 17.007 | 31.97 | 99.5 | 0.02974 | 0.000297 | 0.88627 | 1.1349 | 2
1557 | Zeolite | 2 | 240 | 25 | 11 | 25 | 150 | 100 | 3.776 | 17.447 | 30.21 | 95.1 | 0.02572 | 0.0002598 | 0.7196 | 1.1172 | 3
1558 | Zeolite | 2 | 240 | 50 | 3 | 25 | 150 | 100 | 9.285 | 31.43 | 37.14 | 90.5 | 0.03087 | 0.0002409 | 3.2433 | 1.7987 | 1
1559 | Zeolite | 2 | 240 | 50 | 3 | 25 | 150 | 100 | 8.497 | 33.006 | 33.99 | 62.7 | 0.02933 | 0.0002742 | 3.0473 | 1.6956 | 2
1560 | Zeolite | 2 | 240 | 50 | 3 | 25 | 150 | 100 | 8.149 | 33.702 | 32.6 | 100.8 | 0.02773 | 0.000259 | 2.7399 | 1.6881 | 3
1561 | Zeolite | 2 | 240 | 50 | 7 | 25 | 150 | 100 | 12.859 | 24.283 | 51.43 | 85.9 | 0.034 | 0.0002732 | 5.8823 | 1.9426 | 1
1562 | Zeolite | 2 | 240 | 50 | 7 | 25 | 150 | 100 | 12.4 | 25.2 | 49.6 | 107.5 | 0.03161 | 0.0002661 | 5.48 | 1.9344 | 2
1563 | Zeolite | 2 | 240 | 50 | 7 | 25 | 150 | 100 | 11.114 | 27.771 | 44.46 | 115.1 | 0.02829 | 0.0002411 | 4.35 | 1.9116 | 3
1564 | Zeolite | 2 | 240 | 50 | 11 | 25 | 150 | 100 | 12.852 | 24.296 | 51.41 | 104.5 | 0.02884 | 0.0001949 | 4.8253 | 2.0828 | 1
1565 | Zeolite | 2 | 240 | 50 | 11 | 25 | 150 | 100 | 11.685 | 26.63 | 46.74 | 79.8 | 0.02699 | 0.0002417 | 4.7206 | 1.9408 | 2
1566 | Zeolite | 2 | 240 | 50 | 11 | 25 | 150 | 100 | 11.71 | 26.58 | 46.84 | 111.6 | 0.02953 | 0.0002577 | 4.9186 | 1.9157 | 3
1567 | Zeolite | 2 | 240 | 100 | 3 | 25 | 150 | 100 | 21.076 | 57.848 | 42.15 | 102.1 | 0.03022 | 0.0002742 | 12.2464 | 2.1781 | 1
1568 | Zeolite | 2 | 240 | 100 | 3 | 25 | 150 | 100 | 24.219 | 51.561 | 48.44 | 107.4 | 0.02891 | 0.0002685 | 14.7609 | 2.2469 | 2
1569 | Zeolite | 2 | 240 | 100 | 3 | 25 | 150 | 100 | 22.096 | 55.809 | 44.19 | 83.8 | 0.02879 | 0.0002521 | 12.6407 | 2.2466 | 3
1570 | Zeolite | 2 | 240 | 100 | 7 | 25 | 150 | 100 | 34.985 | 30.03 | 69.97 | 97.2 | 0.02637 | 0.0002514 | 23.7389 | 2.42 | 1
1571 | Zeolite | 2 | 240 | 100 | 7 | 25 | 150 | 100 | 32.666 | 34.667 | 65.33 | 102.8 | 0.03276 | 0.0002755 | 22.3283 | 2.3358 | 2
1572 | Zeolite | 2 | 240 | 100 | 7 | 25 | 150 | 100 | 30.607 | 38.786 | 61.21 | 90.8 | 0.02688 | 0.0002675 | 20.2841 | 2.3344 | 3
1573 | Zeolite | 2 | 240 | 100 | 11 | 25 | 150 | 100 | 29.679 | 40.642 | 59.36 | 95.3 | 0.02928 | 0.0002867 | 19.9231 | 2.2779 | 1
1574 | Zeolite | 2 | 240 | 100 | 11 | 25 | 150 | 100 | 27.45 | 45.1 | 54.9 | 106.5 | 0.02643 | 0.000267 | 17.5007 | 2.2975 | 2
1575 | Zeolite | 2 | 240 | 100 | 11 | 25 | 150 | 100 | 24.06 | 51.88 | 48.12 | 83 | 0.02896 | 0.0002354 | 13.862 | 2.3222 | 3
1576 | Zeolite | 2 | 240 | 200 | 3 | 25 | 150 | 100 | 47.226 | 105.547 | 47.23 | 78.4 | 0.03288 | 0.0002782 | 35.855 | 2.4311 | 1
1577 | Zeolite | 2 | 240 | 200 | 3 | 25 | 150 | 100 | 39.742 | 120.516 | 39.74 | 114.7 | 0.02757 | 0.0002714 | 28.6676 | 2.4046 | 2
1578 | Zeolite | 2 | 240 | 200 | 3 | 25 | 150 | 100 | 47.891 | 104.219 | 47.89 | 100.4 | 0.02944 | 0.0002803 | 36.5471 | 2.4287 | 3
1579 | Zeolite | 2 | 240 | 200 | 7 | 25 | 150 | 100 | 60.205 | 79.591 | 60.2 | 109.1 | 0.0333 | 0.0002679 | 47.845 | 2.5145 | 1
1580 | Zeolite | 2 | 240 | 200 | 7 | 25 | 150 | 100 | 81.942 | 36.115 | 81.94 | 92.1 | 0.03287 | 0.0002473 | 67.9669 | 2.6373 | 2
1581 | Zeolite | 2 | 240 | 200 | 7 | 25 | 150 | 100 | 75.287 | 49.426 | 75.29 | 99.9 | 0.02884 | 0.0002827 | 62.9612 | 2.5117 | 3
1582 | Zeolite | 2 | 240 | 200 | 11 | 25 | 150 | 100 | 53.502 | 92.996 | 53.5 | 78.8 | 0.02845 | 0.0002655 | 41.3677 | 2.496 | 1
1583 | Zeolite | 2 | 240 | 200 | 11 | 25 | 150 | 100 | 62.992 | 74.016 | 62.99 | 101.7 | 0.03395 | 0.000216 | 48.2242 | 2.6924 | 2
1584 | Zeolite | 2 | 240 | 200 | 11 | 25 | 150 | 100 | 53.745 | 92.509 | 53.75 | 95.7 | 0.02966 | 0.0002521 | 41.1044 | 2.5369 | 3
1585 | Zeolite | 4 | 30 | 25 | 3 | 25 | 150 | 100 | 0.143 | 24.426 | 2.3 | 93.3 | 0.03042 | 0.0002489 | 0.00015253 | -1.946 | 1
1586 | Zeolite | 4 | 30 | 25 | 3 | 25 | 150 | 100 | 0.124 | 24.505 | 1.98 | 98.3 | 0.02957 | 0.0002459 | 0.00011333 | -2.0884 | 2
1587 | Zeolite | 4 | 30 | 25 | 3 | 25 | 150 | 100 | 0.135 | 24.458 | 2.17 | 101.1 | 0.0287 | 0.0002818 | 0.0001539 | -2.0036 | 3
1588 | Zeolite | 4 | 30 | 25 | 7 | 25 | 150 | 100 | 0.213 | 24.15 | 3.4 | 89.2 | 0.03834 | 0.0002241 | 0.00030458 | -1.5479 | 1
1589 | Zeolite | 4 | 30 | 25 | 7 | 25 | 150 | 100 | 0.209 | 24.166 | 3.34 | 111 | 0.02377 | 0.0002441 | 0.00031939 | -1.567 | 2
1590 | Zeolite | 4 | 30 | 25 | 7 | 25 | 150 | 100 | 0.283 | 23.866 | 4.53 | 76.8 | 0.02405 | 0.0002125 | 0.00050965 | -1.2641 | 3
1591 | Zeolite | 4 | 30 | 25 | 11 | 25 | 150 | 100 | 0.187 | 24.253 | 2.99 | 116.9 | 0.02846 | 0.0002671 | 0.00027979 | -1.6781 | 1
1592 | Zeolite | 4 | 30 | 25 | 11 | 25 | 150 | 100 | 0.194 | 24.222 | 3.11 | 126.8 | 0.02926 | 0.0001925 | 0.0002171 | -1.641 | 2
1593 | Zeolite | 4 | 30 | 25 | 11 | 25 | 150 | 100 | 0.16 | 24.36 | 2.56 | 93.6 | 0.02922 | 0.0002453 | 0.00018817 | -1.8338 | 3
1594 | Zeolite | 4 | 30 | 50 | 3 | 25 | 150 | 100 | 0.574 | 47.704 | 4.59 | 119.1 | 0.02948 | 0.0002775 | 0.0027298 | -0.55989 | 1
1595 | Zeolite | 4 | 30 | 50 | 3 | 25 | 150 | 100 | 0.538 | 47.847 | 4.31 | 101 | 0.03272 | 0.0002518 | 0.0021776 | -0.62395 | 2
1596 | Zeolite | 4 | 30 | 50 | 3 | 25 | 150 | 100 | 0.618 | 47.527 | 4.95 | 78.4 | 0.02845 | 0.0002468 | 0.0028149 | -0.48583 | 3
1597 | Zeolite | 4 | 30 | 50 | 7 | 25 | 150 | 100 | 0.944 | 46.225 | 7.55 | 119 | 0.02993 | 0.0002144 | 0.0056972 | -0.063683 | 1
1598 | Zeolite | 4 | 30 | 50 | 7 | 25 | 150 | 100 | 0.977 | 46.093 | 7.81 | 111.3 | 0.02417 | 0.0002499 | 0.0071041 | -0.030567 | 2
1599 | Zeolite | 4 | 30 | 50 | 7 | 25 | 150 | 100 | 0.778 | 46.888 | 6.22 | 90 | 0.02729 | 0.0002702 | 0.0048757 | -0.25732 | 3
1600 | Zeolite | 4 | 30 | 50 | 11 | 25 | 150 | 100 | 0.671 | 47.315 | 5.37 | 80.7 | 0.03264 | 0.0002142 | 0.0028808 | -0.40329 | 1
1601 | Zeolite | 4 | 30 | 50 | 11 | 25 | 150 | 100 | 0.684 | 47.264 | 5.47 | 87.8 | 0.0289 | 0.0002626 | 0.003666 | -0.38517 | 2
1602 | Zeolite | 4 | 30 | 50 | 11 | 25 | 150 | 100 | 0.695 | 47.218 | 5.56 | 120.1 | 0.02975 | 0.0002577 | 0.0037143 | -0.3692 | 3
1603 | Zeolite | 4 | 30 | 100 | 3 | 25 | 150 | 100 | 1.871 | 92.516 | 7.48 | 102.7 | 0.03132 | 0.0002475 | 0.025636 | 0.61268 | 1
1604 | Zeolite | 4 | 30 | 100 | 3 | 25 | 150 | 100 | 1.632 | 93.473 | 6.53 | 105 | 0.03109 | 0.000233 | 0.018407 | 0.47846 | 2
1605 | Zeolite | 4 | 30 | 100 | 3 | 25 | 150 | 100 | 1.723 | 93.109 | 6.89 | 122.1 | 0.03147 | 0.0002443 | 0.021486 | 0.53152 | 3
1606 | Zeolite | 4 | 30 | 100 | 7 | 25 | 150 | 100 | 2.989 | 88.044 | 11.96 | 87.7 | 0.03391 | 0.0002534 | 0.066408 | 1.0725 | 1
1607 | Zeolite | 4 | 30 | 100 | 7 | 25 | 150 | 100 | 3.165 | 87.341 | 12.66 | 107.6 | 0.02756 | 0.0002875 | 0.084103 | 1.1252 | 2
1608 | Zeolite | 4 | 30 | 100 | 7 | 25 | 150 | 100 | 3.735 | 85.059 | 14.94 | 93 | 0.02811 | 0.0001845 | 0.075651 | 1.2973 | 3
1609 | Zeolite | 4 | 30 | 100 | 11 | 25 | 150 | 100 | 2.134 | 91.463 | 8.54 | 79.9 | 0.03041 | 0.0002418 | 0.032531 | 0.74264 | 1
1610 | Zeolite | 4 | 30 | 100 | 11 | 25 | 150 | 100 | 2.164 | 91.342 | 8.66 | 95.8 | 0.03152 | 0.0002632 | 0.036355 | 0.75502 | 2
1611 | Zeolite | 4 | 30 | 100 | 11 | 25 | 150 | 100 | 2.042 | 91.834 | 8.17 | 98.1 | 0.02585 | 0.0002725 | 0.033528 | 0.69737 | 3
1612 | Zeolite | 4 | 30 | 200 | 3 | 25 | 150 | 100 | 7.312 | 170.751 | 14.62 | 86.5 | 0.0277 | 0.0002385 | 0.36353 | 1.9385 | 1
1613 | Zeolite | 4 | 30 | 200 | 3 | 25 | 150 | 100 | 5.445 | 178.219 | 10.89 | 105 | 0.02918 | 0.0002743 | 0.23351 | 1.6509 | 2
1614 | Zeolite | 4 | 30 | 200 | 3 | 25 | 150 | 100 | 6.155 | 175.38 | 12.31 | 90.7 | 0.02548 | 0.0002249 | 0.24541 | 1.7766 | 3
1615 | Zeolite | 4 | 30 | 200 | 7 | 25 | 150 | 100 | 10.134 | 159.466 | 20.27 | 114.9 | 0.02791 | 0.0002531 | 0.72407 | 2.2418 | 1
1616 | Zeolite | 4 | 30 | 200 | 7 | 25 | 150 | 100 | 10.951 | 156.195 | 21.9 | 81 | 0.0295 | 0.000265 | 0.87704 | 2.31 | 2
1617 | Zeolite | 4 | 30 | 200 | 7 | 25 | 150 | 100 | 10.107 | 159.571 | 20.21 | 112.1 | 0.02745 | 0.0002379 | 0.68 | 2.2436 | 3
1618 | Zeolite | 4 | 30 | 200 | 11 | 25 | 150 | 100 | 8.939 | 164.245 | 17.88 | 90 | 0.03011 | 0.0002421 | 0.54497 | 2.1275 | 1
1619 | Zeolite | 4 | 30 | 200 | 11 | 25 | 150 | 100 | 8.631 | 165.477 | 17.26 | 64.3 | 0.02451 | 0.0002654 | 0.55498 | 2.0889 | 2
1620 | Zeolite | 4 | 30 | 200 | 11 | 25 | 150 | 100 | 9.328 | 162.689 | 18.66 | 86.3 | 0.02927 | 0.0002574 | 0.62676 | 2.1635 | 3
1621 | Zeolite | 4 | 60 | 25 | 3 | 25 | 150 | 100 | 0.278 | 23.889 | 4.45 | 69.6 | 0.02734 | 0.0002417 | 0.0011163 | -1.2842 | 1
1622 | Zeolite | 4 | 60 | 25 | 3 | 25 | 150 | 100 | 0.278 | 23.888 | 4.45 | 137.5 | 0.02932 | 0.0002148 | 0.00099248 | -1.2837 | 2
1623 | Zeolite | 4 | 60 | 25 | 3 | 25 | 150 | 100 | 0.271 | 23.916 | 4.34 | 119.8 | 0.03032 | 0.0002273 | 0.0009979 | -1.3093 | 3
1624 | Zeolite | 4 | 60 | 25 | 7 | 25 | 150 | 100 | 0.494 | 23.022 | 7.91 | 110 | 0.02692 | 0.0002595 | 0.0037706 | -0.71288 | 1
1625 | Zeolite | 4 | 60 | 25 | 7 | 25 | 150 | 100 | 0.496 | 23.016 | 7.94 | 117.7 | 0.0298 | 0.000241 | 0.0035321 | -0.70833 | 2
1626 | Zeolite | 4 | 60 | 25 | 7 | 25 | 150 | 100 | 0.506 | 22.978 | 8.09 | 81.8 | 0.03132 | 0.0002157 | 0.0032921 | -0.68775 | 3
1627 | Zeolite | 4 | 60 | 25 | 11 | 25 | 150 | 100 | 0.365 | 23.54 | 5.84 | 96.1 | 0.03381 | 0.0002623 | 0.0020847 | -1.0136 | 1
1628 | Zeolite | 4 | 60 | 25 | 11 | 25 | 150 | 100 | 0.296 | 23.814 | 4.74 | 121.4 | 0.03465 | 0.0002721 | 0.0014235 | -1.2222 | 2
1629 | Zeolite | 4 | 60 | 25 | 11 | 25 | 150 | 100 | 0.31 | 23.759 | 4.96 | 95.4 | 0.03044 | 0.0002324 | 0.0013343 | -1.1755 | 3
1630 | Zeolite | 4 | 60 | 50 | 3 | 25 | 150 | 100 | 1.13 | 45.481 | 9.04 | 102.2 | 0.02189 | 0.0002585 | 0.019464 | 0.10484 | 1
1631 | Zeolite | 4 | 60 | 50 | 3 | 25 | 150 | 100 | 0.95 | 46.201 | 7.6 | 98.9 | 0.02889 | 0.0002702 | 0.014409 | -0.066577 | 2
1632 | Zeolite | 4 | 60 | 50 | 3 | 25 | 150 | 100 | 1.079 | 45.683 | 8.63 | 104.2 | 0.02898 | 0.000249 | 0.017118 | 0.060043 | 3
1633 | Zeolite | 4 | 60 | 50 | 7 | 25 | 150 | 100 | 1.679 | 43.285 | 13.43 | 88 | 0.03174 | 0.0002615 | 0.043095 | 0.4922 | 1
1634 | Zeolite | 4 | 60 | 50 | 7 | 25 | 150 | 100 | 1.908 | 42.367 | 15.27 | 118.8 | 0.02794 | 0.0002705 | 0.05731 | 0.61556 | 2
1635 | Zeolite | 4 | 60 | 50 | 7 | 25 | 150 | 100 | 1.532 | 43.87 | 12.26 | 110.4 | 0.02845 | 0.0002244 | 0.030962 | 0.40616 | 3
1636 | Zeolite | 4 | 60 | 50 | 11 | 25 | 150 | 100 | 1.271 | 44.917 | 10.17 | 59.9 | 0.02475 | 0.0002456 | 0.023367 | 0.22125 | 1
1637 | Zeolite | 4 | 60 | 50 | 11 | 25 | 150 | 100 | 1.249 | 45.005 | 9.99 | 94.5 | 0.02526 | 0.0002296 | 0.021127 | 0.20528 | 2
1638 | Zeolite | 4 | 60 | 50 | 11 | 25 | 150 | 100 | 1.283 | 44.868 | 10.26 | 108.7 | 0.02995 | 0.0002789 | 0.026967 | 0.22796 | 3
1639 | Zeolite | 4 | 60 | 100 | 3 | 25 | 150 | 100 | 3.603 | 85.587 | 14.41 | 88.8 | 0.02916 | 0.0002149 | 0.15995 | 1.2364 | 1
1640 | Zeolite | 4 | 60 | 100 | 3 | 25 | 150 | 100 | 3.445 | 86.22 | 13.78 | 116.7 | 0.03206 | 0.0002851 | 0.19172 | 1.1797 | 2
1641 | Zeolite | 4 | 60 | 100 | 3 | 25 | 150 | 100 | 3.384 | 86.464 | 13.54 | 120.2 | 0.02942 | 0.0002868 | 0.18621 | 1.1625 | 3
1642 | Zeolite | 4 | 60 | 100 | 7 | 25 | 150 | 100 | 5.761 | 76.955 | 23.04 | 110.6 | 0.03443 | 0.0002452 | 0.45013 | 1.6698 | 1
1643 | Zeolite | 4 | 60 | 100 | 7 | 25 | 150 | 100 | 5.886 | 76.456 | 23.54 | 119.3 | 0.0296 | 0.000217 | 0.41897 | 1.6987 | 2
1644 | Zeolite | 4 | 60 | 100 | 7 | 25 | 150 | 100 | 6.886 | 72.456 | 27.54 | 93 | 0.03048 | 0.0002789 | 0.71149 | 1.8204 | 3
1645 | Zeolite | 4 | 60 | 100 | 11 | 25 | 150 | 100 | 4.106 | 83.575 | 16.43 | 84.9 | 0.03076 | 0.0002052 | 0.19758 | 1.3631 | 1
1646 | Zeolite | 4 | 60 | 100 | 11 | 25 | 150 | 100 | 4.232 | 83.073 | 16.93 | 103.7 | 0.02919 | 0.0002114 | 0.2156 | 1.3904 | 2
1647 | Zeolite | 4 | 60 | 100 | 11 | 25 | 150 | 100 | 4.968 | 80.13 | 19.87 | 101.6 | 0.03429 | 0.0002435 | 0.33619 | 1.5329 | 3
1648 | Zeolite | 4 | 60 | 200 | 3 | 25 | 150 | 100 | 10.375 | 158.499 | 20.75 | 104 | 0.02935 | 0.0002206 | 1.2527 | 2.2107 | 1
1649 | Zeolite | 4 | 60 | 200 | 3 | 25 | 150 | 100 | 12.758 | 148.967 | 25.52 | 90.7 | 0.02448 | 0.0002832 | 2.273 | 2.3499 | 2
1650 | Zeolite | 4 | 60 | 200 | 3 | 25 | 150 | 100 | 10.756 | 156.975 | 21.51 | 90.9 | 0.0247 | 0.0002935 | 1.7129 | 2.202 | 3
1651 | Zeolite | 4 | 60 | 200 | 7 | 25 | 150 | 100 | 15.856 | 136.578 | 31.71 | 100.9 | 0.03274 | 0.0002605 | 3.1491 | 2.5421 | 1
1652 | Zeolite | 4 | 60 | 200 | 7 | 25 | 150 | 100 | 17.841 | 128.636 | 35.68 | 74.5 | 0.02757 | 0.0002547 | 3.8222 | 2.6404 | 2
1653 | Zeolite | 4 | 60 | 200 | 7 | 25 | 150 | 100 | 16.666 | 133.334 | 33.33 | 103.1 | 0.03205 | 0.0002741 | 3.5853 | 2.5711 | 3
1654 | Zeolite | 4 | 60 | 200 | 11 | 25 | 150 | 100 | 12.301 | 150.795 | 24.6 | 132.9 | 0.0323 | 0.00025 | 1.9162 | 2.3403 | 1
1655 | Zeolite | 4 | 60 | 200 | 11 | 25 | 150 | 100 | 15.183 | 139.268 | 30.37 | 135.5 | 0.02568 | 0.0002444 | 2.7648 | 2.5192 | 2
1656 | Zeolite | 4 | 60 | 200 | 11 | 25 | 150 | 100 | 10.867 | 156.531 | 21.73 | 102.9 | 0.0311 | 0.000249 | 1.5179 | 2.2353 | 3
1657 | Zeolite | 4 | 120 | 25 | 3 | 25 | 150 | 100 | 0.463 | 23.149 | 7.4 | 69.3 | 0.03112 | 0.0002864 | 0.007252 | -0.78582 | 1
1658 | Zeolite | 4 | 120 | 25 | 3 | 25 | 150 | 100 | 0.465 | 23.138 | 7.45 | 106.6 | 0.0253 | 0.0002614 | 0.006685 | -0.7802 | 2
1659 | Zeolite | 4 | 120 | 25 | 3 | 25 | 150 | 100 | 0.474 | 23.103 | 7.59 | 88.6 | 0.02772 | 0.0002402 | 0.0063888 | -0.76012 | 3
1660 | Zeolite | 4 | 120 | 25 | 7 | 25 | 150 | 100 | 0.869 | 21.523 | 13.91 | 80.3 | 0.02881 | 0.000249 | 0.021993 | -0.16605 | 1
1661 | Zeolite | 4 | 120 | 25 | 7 | 25 | 150 | 100 | 0.757 | 21.972 | 12.11 | 126.9 | 0.02744 | 0.0002333 | 0.01571 | -0.29936 | 2
1662 | Zeolite | 4 | 120 | 25 | 7 | 25 | 150 | 100 | 0.766 | 21.935 | 12.26 | 127 | 0.03166 | 0.0002266 | 0.01563 | -0.28719 | 3
1663 | Zeolite | 4 | 120 | 25 | 11 | 25 | 150 | 100 | 0.683 | 22.267 | 10.93 | 103 | 0.03077 | 0.0002414 | 0.013251 | -0.40085 | 1
1664 | Zeolite | 4 | 120 | 25 | 11 | 25 | 150 | 100 | 0.58 | 22.682 | 9.27 | 105.1 | 0.02836 | 0.0002954 | 0.011684 | -0.56508 | 2
1665 | Zeolite | 4 | 120 | 25 | 11 | 25 | 150 | 100 | 0.55 | 22.798 | 8.81 | 123 | 0.02967 | 0.0002575 | 0.009191 | -0.61469 | 3
1666 | Zeolite | 4 | 120 | 50 | 3 | 25 | 150 | 100 | 1.882 | 42.473 | 15.05 | 90.5 | 0.03259 | 0.0001823 | 0.074419 | 0.59199 | 1
1667 | Zeolite | 4 | 120 | 50 | 3 | 25 | 150 | 100 | 1.637 | 43.452 | 13.1 | 86.1 | 0.02624 | 0.0002446 | 0.07505 | 0.44593 | 2
1668 | Zeolite | 4 | 120 | 50 | 3 | 25 | 150 | 100 | 1.811 | 42.755 | 14.49 | 110.5 | 0.03072 | 0.0002334 | 0.087424 | 0.5444 | 3
1669 | Zeolite | 4 | 120 | 50 | 7 | 25 | 150 | 100 | 3 | 37.998 | 24 | 101.9 | 0.03281 | 0.0002694 | 0.26523 | 1.006 | 1
1670 | Zeolite | 4 | 120 | 50 | 7 | 25 | 150 | 100 | 2.912 | 38.352 | 23.3 | 86.5 | 0.02804 | 0.0002363 | 0.22211 | 0.9895 | 2
1671 | Zeolite | 4 | 120 | 50 | 7 | 25 | 150 | 100 | 2.822 | 38.713 | 22.57 | 104 | 0.03215 | 0.0002487 | 0.21921 | 0.95659 | 3
1672 | Zeolite | 4 | 120 | 50 | 11 | 25 | 150 | 100 | 2.189 | 41.244 | 17.51 | 102.1 | 0.02845 | 0.0002269 | 0.12313 | 0.72555 | 1
1673 | Zeolite | 4 | 120 | 50 | 11 | 25 | 150 | 100 | 1.84 | 42.638 | 14.72 | 89.6 | 0.03142 | 0.0002324 | 0.089809 | 0.55972 | 2
1674 | Zeolite | 4 | 120 | 50 | 11 | 25 | 150 | 100 | 2.139 | 41.444 | 17.11 | 107 | 0.03156 | 0.000223 | 0.11581 | 0.70468 | 3
1675 | Zeolite | 4 | 120 | 100 | 3 | 25 | 150 | 100 | 6.245 | 75.02 | 24.98 | 116.9 | 0.02661 | 0.0002294 | 0.9161 | 1.6731 | 1
1676 | Zeolite | 4 | 120 | 100 | 3 | 25 | 150 | 100 | 6.345 | 74.62 | 25.38 | 97.8 | 0.02334 | 0.000215 | 0.89257 | 1.6961 | 2
1677 | Zeolite | 4 | 120 | 100 | 3 | 25 | 150 | 100 | 5.602 | 77.592 | 22.41 | 82.6 | 0.02876 | 0.0002508 | 0.80822 | 1.5673 | 3
1678 | Zeolite | 4 | 120 | 100 | 7 | 25 | 150 | 100 | 10.316 | 58.735 | 41.26 | 95.6 | 0.03322 | 0.0002857 | 2.6953 | 2.0309 | 1
1679 | Zeolite | 4 | 120 | 100 | 7 | 25 | 150 | 100 | 10.293 | 58.827 | 41.17 | 104.3 | 0.02411 | 0.0002615 | 2.5129 | 2.0516 | 2
1680 | Zeolite | 4 | 120 | 100 | 7 | 25 | 150 | 100 | 9.977 | 60.094 | 39.91 | 98.8 | 0.03523 | 0.0002715 | 2.4475 | 2.0188 | 3
1681 | Zeolite | 4 | 120 | 100 | 11 | 25 | 150 | 100 | 7.39 | 70.441 | 29.56 | 116.3 | 0.031 | 0.0001877 | 1.0546 | 1.8462 | 1
1682 | Zeolite | 4 | 120 | 100 | 11 | 25 | 150 | 100 | 6.714 | 73.142 | 26.86 | 118 | 0.02758 | 0.0002444 | 1.1045 | 1.7245 | 2
1683 | Zeolite | 4 | 120 | 100 | 11 | 25 | 150 | 100 | 6.369 | 74.523 | 25.48 | 126.8 | 0.03504 | 0.0002279 | 0.94479 | 1.6909 | 3
1684 | Zeolite | 4 | 120 | 200 | 3 | 25 | 150 | 100 | 16.911 | 132.357 | 33.82 | 89.8 | 0.03184 | 0.0002627 | 5.8804 | 2.4007 | 1
1685 | Zeolite | 4 | 120 | 200 | 3 | 25 | 150 | 100 | 17.909 | 128.365 | 35.82 | 105 | 0.03881 | 0.0002243 | 5.825 | 2.4919 | 2
1686 | Zeolite | 4 | 120 | 200 | 3 | 25 | 150 | 100 | 14.12 | 143.52 | 28.24 | 94.1 | 0.0253 | 0.0002127 | 3.7407 | 2.3398 | 3
1687 | Zeolite | 4 | 120 | 200 | 7 | 25 | 150 | 100 | 23.016 | 107.936 | 46.03 | 86.2 | 0.02714 | 0.000263 | 9.6841 | 2.5902 | 1
1688 | Zeolite | 4 | 120 | 200 | 7 | 25 | 150 | 100 | 24.143 | 103.427 | 48.29 | 97.3 | 0.03268 | 0.0002308 | 9.6745 | 2.672 | 2
1689 | Zeolite | 4 | 120 | 200 | 7 | 25 | 150 | 100 | 24.693 | 101.227 | 49.39 | 105.5 | 0.02418 | 0.0001904 | 8.9065 | 2.7592 | 3
1690 | Zeolite | 4 | 120 | 200 | 11 | 25 | 150 | 100 | 20.674 | 117.303 | 41.35 | 107.4 | 0.03619 | 0.000254 | 7.9917 | 2.5402 | 1
1691 | Zeolite | 4 | 120 | 200 | 11 | 25 | 150 | 100 | 21.529 | 113.884 | 43.06 | 97.1 | 0.03089 | 0.0002917 | 9.252 | 2.5077 | 2
1692 | Zeolite | 4 | 120 | 200 | 11 | 25 | 150 | 100 | 16.217 | 135.132 | 32.43 | 106.2 | 0.03641 | 0.0002571 | 5.408 | 2.3804 | 3
1693 | Zeolite | 4 | 240 | 25 | 3 | 25 | 150 | 100 | 1.008 | 20.968 | 16.13 | 90.6 | 0.0299 | 0.0002508 | 0.05766 | -0.050936 | 1
1694 | Zeolite | 4 | 240 | 25 | 3 | 25 | 150 | 100 | 0.702 | 22.19 | 11.24 | 82.5 | 0.02671 | 0.0002706 | 0.030609 | -0.3984 | 2
1695 | Zeolite | 4 | 240 | 25 | 3 | 25 | 150 | 100 | 0.946 | 21.214 | 15.14 | 104.9 | 0.03247 | 0.0002459 | 0.050022 | -0.10984 | 3
1696 | Zeolite | 4 | 240 | 25 | 7 | 25 | 150 | 100 | 1.613 | 18.547 | 25.81 | 100.1 | 0.03017 | 0.0002434 | 0.1389 | 0.38805 | 1
1697 | Zeolite | 4 | 240 | 25 | 7 | 25 | 150 | 100 | 1.545 | 18.818 | 24.73 | 93.7 | 0.03293 | 0.0002217 | 0.11736 | 0.35602 | 2
1698 | Zeolite | 4 | 240 | 25 | 7 | 25 | 150 | 100 | 1.312 | 19.753 | 20.99 | 110.3 | 0.02973 | 0.0002387 | 0.091719 | 0.19908 | 3
1699 | Zeolite | 4 | 240 | 25 | 11 | 25 | 150 | 100 | 1.184 | 20.266 | 18.94 | 90.9 | 0.0294 | 0.000285 | 0.088703 | 0.091025 | 1
1700 | Zeolite | 4 | 240 | 25 | 11 | 25 | 150 | 100 | 1.248 | 20.01 | 19.96 | 123.6 | 0.02915 | 0.0002808 | 0.09682 | 0.14079 | 2
1701 | Zeolite | 4 | 240 | 25 | 11 | 25 | 150 | 100 | 1.002 | 20.991 | 16.03 | 86.4 | 0.02295 | 0.0002918 | 0.065702 | -0.065821 | 3
1702 | Zeolite | 4 | 240 | 50 | 3 | 25 | 150 | 100 | 2.658 | 39.368 | 21.26 | 98.1 | 0.02727 | 0.0002674 | 0.38733 | 0.82007 | 1
1703 | Zeolite | 4 | 240 | 50 | 3 | 25 | 150 | 100 | 2.785 | 38.861 | 22.28 | 80.4 | 0.03132 | 0.0002142 | 0.34879 | 0.89044 | 2
1704 | Zeolite | 4 | 240 | 50 | 3 | 25 | 150 | 100 | 2.665 | 39.34 | 21.32 | 68.4 | 0.02573 | 0.0002545 | 0.37308 | 0.82939 | 3
1705 | Zeolite | 4 | 240 | 50 | 7 | 25 | 150 | 100 | 3.773 | 34.907 | 30.19 | 77.8 | 0.02999 | 0.0002364 | 0.66526 | 1.1339 | 1
1706 | Zeolite | 4 | 240 | 50 | 7 | 25 | 150 | 100 | 5.406 | 28.378 | 43.24 | 127.5 | 0.0274 | 0.0002639 | 1.3789 | 1.3931 | 2
1707 | Zeolite | 4 | 240 | 50 | 7 | 25 | 150 | 100 | 4.893 | 30.429 | 39.14 | 91 | 0.02551 | 0.0002497 | 1.1094 | 1.3307 | 3
1708 | Zeolite | 4 | 240 | 50 | 11 | 25 | 150 | 100 | 3.48 | 36.079 | 27.84 | 93.5 | 0.03133 | 0.0002312 | 0.56322 | 1.0705 | 1
1709 | Zeolite | 4 | 240 | 50 | 11 | 25 | 150 | 100 | 3.169 | 37.325 | 25.35 | 101.6 | 0.03116 | 0.0002206 | 0.4553 | 0.99831 | 2
1710 | Zeolite | 4 | 240 | 50 | 11 | 25 | 150 | 100 | 3.831 | 34.678 | 30.64 | 73.4 | 0.02827 | 0.0002435 | 0.7008 | 1.1411 | 3
1711 | Zeolite | 4 | 240 | 100 | 3 | 25 | 150 | 100 | 7.988 | 68.047 | 31.95 | 91.5 | 0.03561 | 0.0002287 | 2.4348 | 1.7144 | 1
1712 | Zeolite | 4 | 240 | 100 | 3 | 25 | 150 | 100 | 10.335 | 58.66 | 41.34 | 106.6 | 0.03028 | 0.0002619 | 4.0699 | 1.835 | 2
1713 | Zeolite | 4 | 240 | 100 | 3 | 25 | 150 | 100 | 10.403 | 58.389 | 41.61 | 85.1 | 0.02664 | 0.0002311 | 3.8063 | 1.8866 | 3
1714 | Zeolite | 4 | 240 | 100 | 7 | 25 | 150 | 100 | 12.871 | 48.518 | 51.48 | 74.1 | 0.03007 | 0.0002923 | 6.1072 | 1.9116 | 1
1715 | Zeolite | 4 | 240 | 100 | 7 | 25 | 150 | 100 | 13.008 | 47.967 | 52.03 | 95.6 | 0.02815 | 0.0002725 | 5.9794 | 1.95 | 2
1716 | Zeolite | 4 | 240 | 100 | 7 | 25 | 150 | 100 | 11.88 | 52.482 | 47.52 | 127.7 | 0.0358 | 0.0002564 | 5.0171 | 1.9261 | 3
1717 | Zeolite | 4 | 240 | 100 | 11 | 25 | 150 | 100 | 10.166 | 59.337 | 40.66 | 115.5 | 0.03328 | 0.0002299 | 3.6532 | 1.8738 | 1
1718 | Zeolite | 4 | 240 | 100 | 11 | 25 | 150 | 100 | 9.694 | 61.224 | 38.78 | 80.2 | 0.03123 | 0.0002667 | 3.7119 | 1.7888 | 2
1719 | Zeolite | 4 | 240 | 100 | 11 | 25 | 150 | 100 | 8.94 | 64.241 | 35.76 | 93.2 | 0.02596 | 0.0002275 | 2.9324 | 1.793 | 3
1720 | Zeolite | 4 | 240 | 200 | 3 | 25 | 150 | 100 | 23.067 | 107.733 | 46.13 | 89 | 0.0291 | 0.0002093 | 12.3814 | 2.3689 | 1
1721 | Zeolite | 4 | 240 | 200 | 3 | 25 | 150 | 100 | 22.347 | 110.613 | 44.69 | 99.3 | 0.02781 | 0.0002453 | 12.6964 | 2.267 | 2
1722 | Zeolite | 4 | 240 | 200 | 3 | 25 | 150 | 100 | 22.333 | 110.666 | 44.67 | 87.8 | 0.02557 | 0.0002951 | 13.6825 | 2.1576 | 3
1723 | Zeolite | 4 | 240 | 200 | 7 | 25 | 150 | 100 | 30.009 | 79.963 | 60.02 | 98.5 | 0.03303 | 0.0003382 | 21.2747 | 2.1673 | 1
1724 | Zeolite | 4 | 240 | 200 | 7 | 25 | 150 | 100 | 28.259 | 86.966 | 56.52 | 106.7 | 0.02788 | 0.0002365 | 17.4068 | 2.3844 | 2
1725 | Zeolite | 4 | 240 | 200 | 7 | 25 | 150 | 100 | 29.76 | 80.959 | 59.52 | 83.1 | 0.02988 | 0.0002131 | 17.9601 | 2.4681 | 3
1726 | Zeolite | 4 | 240 | 200 | 11 | 25 | 150 | 100 | 28.076 | 87.696 | 56.15 | 100.8 | 0.03127 | 0.0002383 | 17.3013 | 2.3772 | 1
1727 | Zeolite | 4 | 240 | 200 | 11 | 25 | 150 | 100 | 25.016 | 99.935 | 50.03 | 104.3 | 0.02651 | 0.0002411 | 14.7951 | 2.3244 | 2
1728 | Zeolite | 4 | 240 | 200 | 11 | 25 | 150 | 100 | 23.87 | 104.521 | 47.74 | 86.6 | 0.02367 | 0.0002835 | 14.7736 | 2.2079 | 3
1729 | MOF | 0.5 | 30 | 25 | 3 | 25 | 150 | 100 | 9.431 | 20.284 | 18.86 | 64.1 | 0.06088 | 0.000305 | 0.74919 | 2.1612 | 1
1730 | MOF | 0.5 | 30 | 25 | 3 | 25 | 150 | 100 | 9.153 | 20.424 | 18.31 | 75.5 | 0.06463 | 0.0003489 | 0.80023 | 2.1226 | 2
1731 | MOF | 0.5 | 30 | 25 | 3 | 25 | 150 | 100 | 10.086 | 19.957 | 20.17 | 49.4 | 0.05738 | 0.0003249 | 0.90279 | 2.2174 | 3
1732 | MOF | 0.5 | 30 | 25 | 7 | 25 | 150 | 100 | 13.84 | 18.08 | 27.68 | 43.7 | 0.05512 | 0.0003104 | 1.58 | 2.5063 | 1
1733 | MOF | 0.5 | 30 | 25 | 7 | 25 | 150 | 100 | 16.06 | 16.97 | 32.12 | 45.8 | 0.0507 | 0.0003799 | 2.4848 | 2.6082 | 2
1734 | MOF | 0.5 | 30 | 25 | 7 | 25 | 150 | 100 | 16.415 | 16.792 | 32.83 | 54.5 | 0.05983 | 0.0003668 | 2.5114 | 2.6321 | 3
1735 | MOF | 0.5 | 30 | 25 | 11 | 25 | 150 | 100 | 13.519 | 18.24 | 27.04 | 50.8 | 0.05264 | 0.0003045 | 1.486 | 2.4877 | 1
1736 | MOF | 0.5 | 30 | 25 | 11 | 25 | 150 | 100 | 11.907 | 19.046 | 23.81 | 62.4 | 0.06215 | 0.0003836 | 1.4349 | 2.3487 | 2
1737 | MOF | 0.5 | 30 | 25 | 11 | 25 | 150 | 100 | 10.734 | 19.633 | 21.47 | 63.4 | 0.04489 | 0.0003814 | 1.1741 | 2.2576 | 3
1738 | MOF | 0.5 | 30 | 50 | 3 | 25 | 150 | 100 | 29.875 | 35.062 | 29.88 | 60.3 | 0.04767 | 0.000391 | 7.7525 | 3.0966 | 1
1739 | MOF | 0.5 | 30 | 50 | 3 | 25 | 150 | 100 | 27.52 | 36.24 | 27.52 | 49.1 | 0.04951 | 0.0002886 | 5.2954 | 3.1012 | 2
1740 | MOF | 0.5 | 30 | 50 | 3 | 25 | 150 | 100 | 30.867 | 34.566 | 30.87 | 69.3 | 0.06967 | 0.0003534 | 7.6107 | 3.1466 | 3
1741 | MOF | 0.5 | 30 | 50 | 7 | 25 | 150 | 100 | 51.425 | 24.288 | 51.42 | 56.4 | 0.05774 | 0.000338 | 17.625 | 3.5205 | 1
1742 | MOF | 0.5 | 30 | 50 | 7 | 25 | 150 | 100 | 48.348 | 25.826 | 48.35 | 58.9 | 0.05182 | 0.0003473 | 16.1961 | 3.4705 | 2
1743 | MOF | 0.5 | 30 | 50 | 7 | 25 | 150 | 100 | 47.501 | 26.249 | 47.5 | 61.3 | 0.04914 | 0.0003482 | 15.7531 | 3.4578 | 3
1744 | MOF | 0.5 | 30 | 50 | 11 | 25 | 150 | 100 | 42.243 | 28.879 | 42.24 | 64.1 | 0.06242 | 0.0003509 | 13.0029 | 3.3755 | 1
1745 | MOF | 0.5 | 30 | 50 | 11 | 25 | 150 | 100 | 38.094 | 30.953 | 38.09 | 62.7 | 0.06358 | 0.0002817 | 9.2771 | 3.361 | 2
1746 | MOF | 0.5 | 30 | 50 | 11 | 25 | 150 | 100 | 33.826 | 33.087 | 33.83 | 65.3 | 0.05348 | 0.0003265 | 8.4182 | 3.2351 | 3
1747 | MOF | 0.5 | 30 | 100 | 3 | 25 | 150 | 100 | 74.547 | 62.727 | 37.27 | 50 | 0.04729 | 0.0004232 | 36.248 | 3.6454 | 1
1748 | MOF | 0.5 | 30 | 100 | 3 | 25 | 150 | 100 | 81.593 | 59.204 | 40.8 | 54.1 | 0.05823 | 0.0003837 | 39.5178 | 3.7395 | 2
1749 | MOF | 0.5 | 30 | 100 | 3 | 25 | 150 | 100 | 87.132 | 56.434 | 43.57 | 63.3 | 0.05153 | 0.0003396 | 40.9743 | 3.8321 | 3
1750 | MOF | 0.5 | 30 | 100 | 7 | 25 | 150 | 100 | 127.876 | 36.062 | 63.94 | 50.2 | 0.05497 | 0.000364 | 74.5144 | 3.9771 | 1
1751 | MOF | 0.5 | 30 | 100 | 7 | 25 | 150 | 100 | 128.013 | 35.993 | 64.01 | 40 | 0.05893 | 0.0003418 | 72.6595 | 4.0137 | 2
1752 | MOF | 0.5 | 30 | 100 | 7 | 25 | 150 | 100 | 127.353 | 36.323 | 63.68 | 60.9 | 0.06384 | 0.0003974 | 76.782 | 3.9234 | 3
1753 | MOF | 0.5 | 30 | 100 | 11 | 25 | 150 | 100 | 106.459 | 46.77 | 53.23 | 66.4 | 0.0566 | 0.0003511 | 56.274 | 3.9157 | 1
1754 | MOF | 0.5 | 30 | 100 | 11 | 25 | 150 | 100 | 103.233 | 48.383 | 51.62 | 60.5 | 0.0533 | 0.0003642 | 54.7195 | 3.8818 | 2
1755 | MOF | 0.5 | 30 | 100 | 11 | 25 | 150 | 100 | 97.05 | 51.475 | 48.53 | 47.6 | 0.0621 | 0.0003519 | 49.1136 | 3.8699 | 3
1756 | MOF | 0.5 | 30 | 200 | 3 | 25 | 150 | 100 | 163.169 | 118.415 | 40.79 | 41.2 | 0.05194 | 0.0003511 | 103.1508 | 4.0946 | 1
1757 | MOF | 0.5 | 30 | 200 | 3 | 25 | 150 | 100 | 154.066 | 122.967 | 38.52 | 57.8 | 0.05671 | 0.0003105 | 90.7978 | 4.1474 | 2
1758 | MOF | 0.5 | 30 | 200 | 3 | 25 | 150 | 100 | 131.147 | 134.426 | 32.79 | 57.2 | 0.0475 | 0.0003314 | 74.2222 | 4.0417 | 3
1759 | MOF | 0.5 | 30 | 200 | 7 | 25 | 150 | 100 | 213.723 | 93.138 | 53.43 | 46.5 | 0.06383 | 0.0003928 | 152.9806 | 4.1066 | 1
1760 | MOF | 0.5 | 30 | 200 | 7 | 25 | 150 | 100 | 183.77 | 108.115 | 45.94 | 46.9 | 0.04243 | 0.0003226 | 117.6306 | 4.1918 | 2
1761 | MOF | 0.5 | 30 | 200 | 7 | 25 | 150 | 100 | 217.56 | 91.22 | 54.39 | 51.2 | 0.05753 | 0.0002967 | 143.4718 | 4.3053 | 3
1762 | MOF | 0.5 | 30 | 200 | 11 | 25 | 150 | 100 | 177.317 | 111.342 | 44.33 | 50 | 0.05507 | 0.0003467 | 114.9753 | 4.1326 | 1
1763 | MOF | 0.5 | 30 | 200 | 11 | 25 | 150 | 100 | 152.988 | 123.506 | 38.25 | 45.1 | 0.06032 | 0.000364 | 95.7026 | 4.048 | 2
1764 | MOF | 0.5 | 30 | 200 | 11 | 25 | 150 | 100 | 180.28 | 109.86 | 45.07 | 57.2 | 0.05579 | 0.0002896 | 110.0303 | 4.2521 | 3
1765 | MOF | 0.5 | 60 | 25 | 3 | 25 | 150 | 100 | 15.251 | 17.375 | 30.5 | 54.3 | 0.06574 | 0.000374 | 3.8886 | 2.4303 | 1
1766 | MOF | 0.5 | 60 | 25 | 3 | 25 | 150 | 100 | 17.216 | 16.392 | 34.43 | 59.4 | 0.05109 | 0.0003541 | 4.6107 | 2.5341 | 2
1767 | MOF | 0.5 | 60 | 25 | 3 | 25 | 150 | 100 | 15.802 | 17.099 | 31.6 | 46.9 | 0.05289 | 0.0003428 | 3.8761 | 2.4787 | 3
1768 | MOF | 0.5 | 60 | 25 | 7 | 25 | 150 | 100 | 26.88 | 11.56 | 53.76 | 37.5 | 0.06163 | 0.0003172 | 9.0973 | 2.8782 | 1
1769 | MOF | 0.5 | 60 | 25 | 7 | 25 | 150 | 100 | 21.843 | 14.078 | 43.69 | 64.2 | 0.05903 | 0.0003939 | 7.4369 | 2.6676 | 2
1770 | MOF | 0.5 | 60 | 25 | 7 | 25 | 150 | 100 | 25.518 | 12.241 | 51.04 | 71.4 | 0.05807 | 0.0003445 | 8.8118 | 2.8158 | 3
1771 | MOF | 0.5 | 60 | 25 | 11 | 25 | 150 | 100 | 19.335 | 15.333 | 38.67 | 64.7 | 0.05071 | 0.0003272 | 5.3199 | 2.6401 | 1
1772 | MOF | 0.5 | 60 | 25 | 11 | 25 | 150 | 100 | 18.473 | 15.763 | 36.95 | 37.3 | 0.05576 | 0.000284 | 4.4227 | 2.6426 | 2
1773 | MOF | 0.5 | 60 | 25 | 11 | 25 | 150 | 100 | 18.952 | 15.524 | 37.9 | 61.6 | 0.05238 | 0.0004087 | 6.0132 | 2.5602 | 3
1774 | MOF | 0.5 | 60 | 50 | 3 | 25 | 150 | 100 | 38.534 | 30.733 | 38.53 | 64.3 | 0.05871 | 0.0002899 | 15.4633 | 3.1386 | 1
1775 | MOF | 0.5 | 60 | 50 | 3 | 25 | 150 | 100 | 51.067 | 24.467 | 51.07 | 54 | 0.05017 | 0.0003008 | 24.4925 | 3.28 | 2
1776 | MOF | 0.5 | 60 | 50 | 3 | 25 | 150 | 100 | 42.261 | 28.869 | 42.26 | 53.5 | 0.05556 | 0.0003396 | 19.5536 | 3.1227 | 3
1777 | MOF | 0.5 | 60 | 50 | 7 | 25 | 150 | 100 | 66.402 | 16.799 | 66.4 | 51.4 | 0.04436 | 0.0003448 | 38.4282 | 3.3313 | 1
1778 | MOF | 0.5 | 60 | 50 | 7 | 25 | 150 | 100 | 53.047 | 23.477 | 53.05 | 57.4 | 0.04961 | 0.0003557 | 28.1672 | 3.2141 | 2
1779 | MOF | 0.5 | 60 | 50 | 7 | 25 | 150 | 100 | 69.433 | 15.284 | 69.43 | 46.8 | 0.06084 | 0.0003348 | 40.4394 | 3.3671 | 3
1780 | MOF | 0.5 | 60 | 50 | 11 | 25 | 150 | 100 | 57.31 | 21.345 | 57.31 | 51.6 | 0.05038 | 0.0003741 | 32.2442 | 3.2215 | 1
1781 | MOF | 0.5 | 60 | 50 | 11 | 25 | 150 | 100 | 49.489 | 25.256 | 49.49 | 47.7 | 0.05237 | 0.0003484 | 25.1643 | 3.1915 | 2
1782 | MOF | 0.5 | 60 | 50 | 11 | 25 | 150 | 100 | 55.842 | 22.079 | 55.84 | 38.7 | 0.05513 | 0.0003719 | 30.9798 | 3.2133 | 3
1783 | MOF | 0.5 | 60 | 100 | 3 | 25 | 150 | 100 | 104.067 | 47.967 | 52.03 | 65.3 | 0.05459 | 0.0003435 | 70.9754 | 3.4993 | 1
1784 | MOF | 0.5 | 60 | 100 | 3 | 25 | 150 | 100 | 106.934 | 46.533 | 53.47 | 55.4 | 0.05285 | 0.0003681 | 75.1249 | 3.4598 | 2
1785 | MOF | 0.5 | 60 | 100 | 3 | 25 | 150 | 100 | 97.986 | 51.007 | 48.99 | 49.5 | 0.0521 | 0.0003974 | 68.617 | 3.3799 | 3
1786 | MOF | 0.5 | 60 | 100 | 7 | 25 | 150 | 100 | 113.297 | 43.351 | 56.65 | 57.8 | 0.05519 | 0.0002912 | 75.2718 | 3.6382 | 1
1787 | MOF | 0.5 | 60 | 100 | 7 | 25 | 150 | 100 | 149.451 | 25.275 | 74.73 | 58.4 | 0.05824 | 0.0002572 | 104.2495 | 3.8111 | 2
1788 | MOF | 0.5 | 60 | 100 | 7 | 25 | 150 | 100 | 160.27 | 19.865 | 80.14 | 48.5 | 0.05878 | 0.0003759 | 125.5399 | 3.5476 | 3
1789 | MOF | 0.5 | 60 | 100 | 11 | 25 | 150 | 100 | 112.623 | 43.689 | 56.31 | 59.9 | 0.05288 | 0.0002775 | 73.4521 | 3.6679 | 1
1790 | MOF | 0.5 | 60 | 100 | 11 | 25 | 150 | 100 | 129.794 | 35.103 | 64.9 | 48.2 | 0.0503 | 0.0003359 | 93.8983 | 3.5806 | 2
1791 | MOF | 0.5 | 60 | 100 | 11 | 25 | 150 | 100 | 122.273 | 38.864 | 61.14 | 54.1 | 0.05801 | 0.0003031 | 84.3431 | 3.6357 | 3
1792 | MOF | 0.5 | 60 | 200 | 3 | 25 | 150 | 100 | 160.488 | 119.756 | 40.12 | 53.6 | 0.06544 | 0.000346 | 123.4386 | 3.6123 | 1
1793 | MOF | 0.5 | 60 | 200 | 3 | 25 | 150 | 100 | 182.145 | 108.928 | 45.54 | 54.9 | 0.05234 | 0.0003414 | 143.6452 | 3.6507 | 2
1794 | MOF | 0.5 | 60 | 200 | 3 | 25 | 150 | 100 | 167.289 | 116.355 | 41.82 | 59.5 | 0.06256 | 0.0003626 | 131.2318 | 3.5851 | 3
1795 | MOF | 0.5 | 60 | 200 | 7 | 25 | 150 | 100 | 256.409 | 71.795 | 64.1 | 46.7 | 0.05272 | 0.0003246 | 213.6301 | 3.756 | 1
1796 | MOF | 0.5 | 60 | 200 | 7 | 25 | 150 | 100 | 241.948 | 79.026 | 60.49 | 51.6 | 0.05901 | 0.0003174 | 198.802 | 3.7646 | 2
1797 | MOF | 0.5 | 60 | 200 | 7 | 25 | 150 | 100 | 237.45 | 81.275 | 59.36 | 60.2 | 0.04364 | 0.0004243 | 203.7453 | 3.5176 | 3
1798 | MOF | 0.5 | 60 | 200 | 11 | 25 | 150 | 100 | 192.267 | 103.867 | 48.07 | 38 | 0.05587 | 0.0003512 | 154.2053 | 3.6392 | 1
1799 | MOF | 0.5 | 60 | 200 | 11 | 25 | 150 | 100 | 195.03 | 102.485 | 48.76 | 62.7 | 0.05911 | 0.0003604 | 157.6488 | 3.6212 | 2
1800 | MOF | 0.5 | 60 | 200 | 11 | 25 | 150 | 100 | 202.336 | 98.832 | 50.58 | 53.7 | 0.06477 | 0.0002982 | 158.5422 | 3.7795 | 3
1801 | MOF | 0.5 | 120 | 25 | 3 | 25 | 150 | 100 | 21.939 | 14.031 | 43.88 | 55.1 | 0.05947 | 0.0003205 | 10.04 | 2.4765 | 1
1802 | MOF | 0.5 | 120 | 25 | 3 | 25 | 150 | 100 | 19.074 | 15.463 | 38.15 | 55.8 | 0.05655 | 0.0004021 | 9.1415 | 2.2958 | 2
1803 | MOF | 0.5 | 120 | 25 | 3 | 25 | 150 | 100 | 19.794 | 15.103 | 39.59 | 64 | 0.06802 | 0.0003368 | 8.7973 | 2.3976 | 3
1804 | MOF | 0.5 | 120 | 25 | 7 | 25 | 150 | 100 | 29.259 | 10.37 | 58.52 | 51.2 | 0.05508 | 0.0003697 | 16.5269 | 2.5441 | 1
1805 | MOF | 0.5 | 120 | 25 | 7 | 25 | 150 | 100 | 30.834 | 9.583 | 61.67 | 67.3 | 0.04887 | 0.0002891 | 15.9361 | 2.7012 | 2
1806 | MOF | 0.5 | 120 | 25 | 7 | 25 | 150 | 100 | 34.658 | 7.671 | 69.32 | 35.9 | 0.05388 | 0.0004591 | 22.7455 | 2.4776 | 3
1807 | MOF | 0.5 | 120 | 25 | 11 | 25 | 150 | 100 | 25.81 | 12.095 | 51.62 | 45.4 | 0.05468 | 0.0003482 | 13.3921 | 2.5191 | 1
1808 | MOF | 0.5 | 120 | 25 | 11 | 25 | 150 | 100 | 26.122 | 11.939 | 52.24 | 60 | 0.04928 | 0.0004091 | 14.6769 | 2.4376 | 2
1809 | MOF | 0.5 | 120 | 25 | 11 | 25 | 150 | 100 | 26.275 | 11.863 | 52.55 | 60.5 | 0.05155 | 0.000395 | 14.5735 | 2.4597 | 3
1810 | MOF | 0.5 | 120 | 50 | 3 | 25 | 150 | 100 | 52.679 | 23.661 | 52.68 | 56.8 | 0.04987 | 0.0003151 | 35.0718 | 2.8683 | 1
1811 | MOF | 0.5 | 120 | 50 | 3 | 25 | 150 | 100 | 56.228 | 21.886 | 56.23 | 50.9 | 0.0503 | 0.0003275 | 38.7102 | 2.8632 | 2
1812 | MOF | 0.5 | 120 | 50 | 3 | 25 | 150 | 100 | 56.269 | 21.866 | 56.27 | 49.4 | 0.05435 | 0.0003505 | 39.5555 | 2.8162 | 3
1813 | MOF | 0.5 | 120 | 50 | 7 | 25 | 150 | 100 | 66.051 | 16.975 | 66.05 | 42.5 | 0.05685 | 0.0003242 | 47.5475 | 2.918 | 1
1814 | MOF | 0.5 | 120 | 50 | 7 | 25 | 150 | 100 | 81.933 | 9.034 | 81.93 | 62.5 | 0.05896 | 0.0004137 | 65.7646 | 2.7831 | 2
1815 | MOF | 0.5 | 120 | 50 | 7 | 25 | 150 | 100 | 75.846 | 12.077 | 75.85 | 59.9 | 0.05179 | 0.0004358 | 60.5743 | 2.726 | 3
1816 | MOF | 0.5 | 120 | 50 | 11 | 25 | 150 | 100 | 71.335 | 14.333 | 71.33 | 54.6 | 0.05713 | 0.0003976 | 55.1355 | 2.785 | 1
1817 | MOF | 0.5 | 120 | 50 | 11 | 25 | 150 | 100 | 61.992 | 19.004 | 61.99 | 49.2 | 0.05981 | 0.0003527 | 44.8849 | 2.8395 | 2
1818 | MOF | 0.5 | 120 | 50 | 11 | 25 | 150 | 100 | 63.44 | 18.28 | 63.44 | 47.7 | 0.04555 | 0.0003583 | 46.4213 | 2.8343 | 3
1819 | MOF | 0.5 | 120 | 100 | 3 | 25 | 150 | 100 | 125.238 | 37.381 | 62.62 | 52.7 | 0.0629 | 0.0003254 | 103.9762 | 3.0569 | 1
1820 | MOF | 0.5 | 120 | 100 | 3 | 25 | 150 | 100 | 109.081 | 45.459 | 54.54 | 54 | 0.05455 | 0.0003769 | 90.6971 | 2.9115 | 2
1821 | MOF | 0.5 | 120 | 100 | 3 | 25 | 150 | 100 | 111.388 | 44.306 | 55.69 | 65.7 | 0.06582 | 0.0003486 | 91.7067 | 2.9797 | 3
1822 | MOF | 0.5 | 120 | 100 | 7 | 25 | 150 | 100 | 177.292 | 11.354 | 88.65 | 45.9 | 0.06091 | 0.0003867 | 158.0776 | 2.9557 | 1
1823 | MOF | 0.5 | 120 | 100 | 7 | 25 | 150 | 100 | 172.883 | 13.558 | 86.44 | 54.4 | 0.03875 | 0.0003275 | 150.7023 | 3.0992 | 2
1824 | MOF | 0.5 | 120 | 100 | 7 | 25 | 150 | 100 | 155.887 | 22.057 | 77.94 | 46.5 | 0.05567 | 0.0003353 | 134.4512 | 3.0651 | 3
1825 | MOF | 0.5 | 120 | 100 | 11 | 25 | 150 | 100 | 127.99 | 36.005 | 63.99 | 45.9 | 0.05106 | 0.0003893 | 109.6512 | 2.909 | 1
1826 | MOF | 0.5 | 120 | 100 | 11 | 25 | 150 | 100 | 129.545 | 35.227 | 64.77 | 50.3 | 0.05249 | 0.0003619 | 109.9936 | 2.973 | 2
1827 | MOF | 0.5 | 120 | 100 | 11 | 25 | 150 | 100 | 140.168 | 29.916 | 70.08 | 29.6 | 0.06062 | 0.0004003 | 122.0423 | 2.8973 | 3
1828 | MOF | 0.5 | 120 | 200 | 3 | 25 | 150 | 100 | 172.947 | 113.526 | 43.24 | 46.6 | 0.05252 | 0.0003235 | 150.5265 | 3.11 | 1
1829 | MOF | 0.5 | 120 | 200 | 3 | 25 | 150 | 100 | 189.596 | 105.202 | 47.4 | 38.6 | 0.04885 | 0.0004039 | 170.9887 | 2.9236 | 2
1830 | MOF | 0.5 | 120 | 200 | 3 | 25 | 150 | 100 | 174.541 | 112.729 | 43.64 | 64.7 | 0.05695 | 0.0002867 | 149.624 | 3.2155 | 3
1831 | MOF | 0.5 | 120 | 200 | 7 | 25 | 150 | 100 | 266.813 | 66.594 | 66.7 | 53.6 | 0.05249 | 0.0003586 | 245.4363 | 3.0623 | 1
1832 | MOF | 0.5 | 120 | 200 | 7 | 25 | 150 | 100 | 263.939 | 68.03 | 65.98 | 60.3 | 0.06148 | 0.0003643 | 242.8885 | 3.0469 | 2
1833 | MOF | 0.5 | 120 | 200 | 7 | 25 | 150 | 100 | 230.853 | 84.573 | 57.71 | 50.7 | 0.07119 | 0.0003754 | 210.6018 | 3.0082 | 3
1834 | MOF | 0.5 | 120 | 200 | 11 | 25 | 150 | 100 | 249.663 | 75.169 | 62.42 | 66 | 0.05633 | 0.0003605 | 228.5059 | 3.052 | 1
1835 | MOF | 0.5 | 120 | 200 | 11 | 25 | 150 | 100 | 213.598 | 93.201 | 53.4 | 40.3 | 0.0551 | 0.0003924 | 194.2817 | 2.961 | 2
1836 | MOF | 0.5 | 120 | 200 | 11 | 25 | 150 | 100 | 205.158 | 97.421 | 51.29 | 57.9 | 0.05968 | 0.0003182 | 181.9337 | 3.1452 | 3
1837 | MOF | 0.5 | 240 | 25 | 3 | 25 | 150 | 100 | 26.261 | 11.87 | 52.52 | 46.2 | 0.05048 | 0.0003049 | 17.2727 | 2.1959 | 1
1838 | MOF | 0.5 | 240 | 25 | 3 | 25 | 150 | 100 | 25.408 | 12.296 | 50.82 | 66.2 | 0.04996 | 0.0003544 | 17.3703 | 2.0841 | 2
1839 | MOF | 0.5 | 240 | 25 | 3 | 25 | 150 | 100 | 26.163 | 11.918 | 52.33 | 64.2 | 0.06221 | 0.0003802 | 18.4392 | 2.0443 | 3
1840 | MOF | 0.5 | 240 | 25 | 7 | 25 | 150 | 100 | 39.374 | 5.313 | 78.75 | 52.7 | 0.04844 | 0.000418 | 31.4197 | 2.0737 | 1
1841 | MOF | 0.5 | 240 | 25 | 7 | 25 | 150 | 100 | 36.499 | 6.751 | 73 | 60 | 0.06083 | 0.0003306 | 27.1306 | 2.2373 | 2
1842 | MOF | 0.5 | 240 | 25 | 7 | 25 | 150 | 100 | 41.349 | 4.325 | 82.7 | 60.8 | 0.0645 | 0.0003336 | 31.7565 | 2.261 | 3
1843 | MOF | 0.5 | 240 | 25 | 11 | 25 | 150 | 100 | 28.808 | 10.596 | 57.62 | 50.4 | 0.05615 | 0.000352 | 20.4182 | 2.127 | 1
1844 | MOF | 0.5 | 240 | 25 | 11 | 25 | 150 | 100 | 30.786 | 9.607 | 61.57 | 38.9 | 0.05759 | 0.000419 | 23.2696 | 2.0171 | 2
1845 | MOF | 0.5 | 240 | 25 | 11 | 25 | 150 | 100 | 32.686 | 8.657 | 65.37 | 59.5 | 0.05815 | 0.0003639 | 24.2064 | 2.1377 | 3
1846 | MOF | 0.5 | 240 | 50 | 3 | 25 | 150 | 100 | 65.298 | 17.351 | 65.3 | 57.8 | 0.05328 | 0.0003221 | 54.501 | 2.3793 | 1
1847 | MOF | 0.5 | 240 | 50 | 3 | 25 | 150 | 100 | 60.232 | 19.884 | 60.23 | 57.1 | 0.05326 | 0.000361 | 50.5461 | 2.2707 | 2
1848 | MOF | 0.5 | 240 | 50 | 3 | 25 | 150 | 100 | 63.185 | 18.408 | 63.18 | 61.4 | 0.06206 | 0.0003527 | 53.2322 | 2.2979 | 3
1849 | MOF | 0.5 | 240 | 50 | 7 | 25 | 150 | 100 | 76.999 | 11.5 | 77 | 51.7 | 0.05524 | 0.0002857 | 64.7374 | 2.5065 | 1
1850 | MOF | 0.5 | 240 | 50 | 7 | 25 | 150 | 100 | 92.997 | 3.501 | 93 | 55.7 | 0.0571 | 0.0003978 | 83.583 | 2.2422 | 2
1851 | MOF | 0.5 | 240 | 50 | 7 | 25 | 150 | 100 | 81.019 | 9.49 | 81.02 | 59.2 | 0.0544 | 0.0003436 | 70.4712 | 2.3559 | 3
1852 | MOF | 0.5 | 240 | 50 | 11 | 25 | 150 | 100 | 66.841 | 16.58 | 66.84 | 68.2 | 0.05293 | 0.0003745 | 57.3027 | 2.2553 | 1
1853 | MOF | 0.5 | 240 | 50 | 11 | 25 | 150 | 100 | 61.386 | 19.307 | 61.39 | 64.2 | 0.06079 | 0.0003534 | 51.4954 | 2.2916 | 2
1854 | MOF | 0.5 | 240 | 50 | 11 | 25 | 150 | 100 | 69.538 | 15.231 | 69.54 | 57.8 | 0.06759 | 0.0002883 | 57.5724 | 2.482 | 3
1855 | MOF | 0.5 | 240 | 100 | 3 | 25 | 150 | 100 | 134.084 | 32.958 | 67.04 | 47.1 | 0.05489 | 0.0003413 | 122.8946 | 2.415 | 1
1856 | MOF | 0.5 | 240 | 100 | 3 | 25 | 150 | 100 | 123.313 | 38.343 | 61.66 | 54.5 | 0.04876 | 0.000386 | 113.3874 | 2.2951 | 2
1857 | MOF | 0.5 | 240 | 100 | 3 | 25 | 150 | 100 | 111.159 | 44.42 | 55.58 | 59 | 0.0532 | 0.000309 | 99.1334 | 2.487 | 3
1858 | MOF | 0.5 | 240 | 100 | 7 | 25 | 150 | 100 | 175.381 | 12.31 | 87.69 | 41.8 | 0.05522 | 0.0003002 | 162.5192 | 2.5543 | 1
1859 | MOF | 0.5 | 240 | 100 | 7 | 25 | 150 | 100 | 178.515 | 10.743 | 89.26 | 47 | 0.05252 | 0.0003603 | 167.6541 | 2.3852 | 2
1860 | MOF | 0.5 | 240 | 100 | 7 | 25 | 150 | 100 | 163.579 | 18.21 | 81.79 | 54.1 | 0.04667 | 0.0003721 | 153.0987 | 2.3495 | 3
1861 | MOF | 0.5 | 240 | 100 | 11 | 25 | 150 | 100 | 163.4 | 18.3 | 81.7 | 77.4 | 0.0555 | 0.0003776 | 153.0634 | 2.3357 | 1
1862 | MOF | 0.5 | 240 | 100 | 11 | 25 | 150 | 100 | 127.305 | 36.347 | 63.65 | 66.8 | 0.05927 | 0.0003331 | 115.9154 | 2.4327 | 2
1863 | MOF | 0.5 | 240 | 100 | 11 | 25 | 150 | 100 | 158.028 | 20.986 | 79.01 | 52.5 | 0.05248 | 0.0003666 | 147.4249 | 2.3611 | 3
1864 | MOF | 0.5 | 240 | 200 | 3 | 25 | 150 | 100 | 182.127 | 108.936 | 45.53 | 62.9 | 0.04919 | 0.0003132 | 169.7291 | 2.5175 | 1
1865 | MOF | 0.5 | 240 | 200 | 3 | 25 | 150 | 100 | 184.244 | 107.878 | 46.06 | 60.8 | 0.05161 | 0.0003028 | 171.4398 | 2.5498 | 2
1866 | MOF | 0.5 | 240 | 200 | 3 | 25 | 150 | 100 | 188.431 | 105.784 | 47.11 | 54.3 | 0.0485 | 0.0003097 | 175.8737 | 2.5303 | 3
1867 | MOF | 0.5 | 240 | 200 | 7 | 25 | 150 | 100 | 300 | 50 | 76.32 | 47.5 | 0.05322 | 0.0003371 | 288.1288 | 2.4741 | 1
1868 | MOF | 0.5 | 240 | 200 | 7 | 25 | 150 | 100 | 258.12 | 70.94 | 64.53 | 59.6 | 0.06021 | 0.0003393 | 246.3975 | 2.4615 | 2
1869 | MOF | 0.5 | 240 | 200 | 7 | 25 | 150 | 100 | 242.944 | 78.528 | 60.74 | 65 | 0.05448 | 0.0004106 | 233.2031 | 2.2763 | 3
1870 | MOF | 0.5 | 240 | 200 | 11 | 25 | 150 | 100 | 189.16 | 105.42 | 47.29 | 56.1 | 0.06555 | 0.0003376 | 177.5739 | 2.4498 | 1
1871 | MOF | 0.5 | 240 | 200 | 11 | 25 | 150 | 100 | 220.897 | 89.551 | 55.22 | 57 | 0.05193 | 0.0003391 | 209.257 | 2.4544 | 2
1872 | MOF | 0.5 | 240 | 200 | 11 | 25 | 150 | 100 | 219.132 | 90.434 | 54.78 | 49.4 | 0.06176 | 0.0003661 | 208.3127 | 2.3813 | 3
1873 | MOF | 1 | 30 | 25 | 3 | 25 | 150 | 100 | 2.991 | 22.009 | 11.96 | 61.2 | 0.05355 | 0.0003229 | 0.08422 | 1.067 | 1
1874 | MOF | 1 | 30 | 25 | 3 | 25 | 150 | 100 | 2.815 | 22.185 | 11.26 | 54.6 | 0.04917 | 0.0003325 | 0.076885 | 1.0073 | 2
1875 | MOF | 1 | 30 | 25 | 3 | 25 | 150 | 100 | 2.833 | 22.167 | 11.33 | 71.9 | 0.03974 | 0.0003437 | 0.080406 | 1.0125 | 3
1876 | MOF | 1 | 30 | 25 | 7 | 25 | 150 | 100 | 5.556 | 19.444 | 22.23 | 55.5 | 0.05914 | 0.0003535 | 0.30915 | 1.6576 | 1
1877 | MOF | 1 | 30 | 25 | 7 | 25 | 150 | 100 | 4.726 | 20.274 | 18.9 | 36.2 | 0.05613 | 0.0003229 | 0.20689 | 1.5083 | 2
1878 | MOF | 1 | 30 | 25 | 7 | 25 | 150 | 100 | 4.68 | 20.32 | 18.72 | 50.5 | 0.0646 | 0.0004342 | 0.26891 | 1.4841 | 3
1879 | MOF | 1 | 30 | 25 | 11 | 25 | 150 | 100 | 3.752 | 21.248 | 15.01 | 50.7 | 0.04853 | 0.0003664 | 0.14861 | 1.2819 | 1
1880 | MOF | 1 | 30 | 25 | 11 | 25 | 150 | 100 | 4.157 | 20.843 | 16.63 | 52.5 | 0.04192 | 0.0003735 | 0.18501 | 1.3793 | 2
1881 | MOF | 1 | 30 | 25 | 11 | 25 | 150 | 100 | 3.95 | 21.05 | 15.8 | 41.6 | 0.05597 | 0.0003658 | 0.16411 | 1.3313 | 3
1882 | MOF | 1 | 30 | 50 | 3 | 25 | 150 | 100 | 10.036 | 39.964 | 20.07 | 48.1 | 0.06059 | 0.0003359 | 0.92175 | 2.2098 | 1
1883 | MOF | 1 | 30 | 50 | 3 | 25 | 150 | 100 | 9.039 | 40.961 | 18.08 | 37.8 | 0.06193 | 0.0003716 | 0.82745 | 2.1055 | 2
1884 | MOF | 1 | 30 | 50 | 3 | 25 | 150 | 100 | 10.149 | 39.851 | 20.3 | 50.9 | 0.05209 | 0.0003123 | 0.88123 | 2.2265 | 3
1885 | MOF | 1 | 30 | 50 | 7 | 25 | 150 | 100 | 15.914 | 34.086 | 31.83 | 37.2 | 0.05095 | 0.0003391 | 2.2174 | 2.6171 | 1
1886 | MOF | 1 | 30 | 50 | 7 | 25 | 150 | 100 | 17.11 | 32.89 | 34.22 | 54.2 | 0.05937 | 0.0003972 | 2.8977 | 2.6541 | 2
1887 | MOF | 1 | 30 | 50 | 7 | 25 | 150 | 100 | 17.625 | 32.375 | 35.25 | 58.4 | 0.05507 | 0.0003157 | 2.5212 | 2.7149 | 3
1888 | MOF | 1 | 30 | 50 | 11 | 25 | 150 | 100 | 13.14 | 36.86 | 26.28 | 68.3 | 0.05688 | 0.0004171 | 1.8554 | 2.4234 | 1
1889 | MOF | 1 | 30 | 50 | 11 | 25 | 150 | 100 | 11.158 | 38.842 | 22.32 | 45.1 | 0.0597 | 0.0003593 | 1.1979 | 2.2986 | 2
1890 | MOF | 1 | 30 | 50 | 11 | 25 | 150 | 100 | 13.641 | 36.359 | 27.28 | 54.4 | 0.05023 | 0.0003425 | 1.6769 | 2.4819 | 3
1891 | MOF | 1 | 30 | 100 | 3 | 25 | 150 | 100 | 27.968 | 72.032 | 27.97 | 45.3 | 0.06035 | 0.0003805 | 6.7682 | 3.054 | 1
1892 | MOF | 1 | 30 | 100 | 3 | 25 | 150 | 100 | 32.125 | 67.875 | 32.12 | 40.5 | 0.05303 | 0.0003071 | 7.3366 | 3.2104 | 2
1893 | MOF | 1 | 30 | 100 | 3 | 25 | 150 | 100 | 33.909 | 66.091 | 33.91 | 49.8 | 0.04903 | 0.000351 | 8.9219 | 3.2184 | 3
1894 | MOF | 1 | 30 | 100 | 7 | 25 | 150 | 100 | 46.469 | 53.531 | 46.47 | 66.7 | 0.05096 | 0.000301 | 13.7355 | 3.4884 | 1
1895 | MOF | 1 | 30 | 100 | 7 | 25 | 150 | 100 | 41.317 | 58.683 | 41.32 | 54.3 | 0.05191 | 0.0003 | 11.1993 | 3.4051 | 2
1896 | MOF | 1 | 30 | 100 | 7 | 25 | 150 | 100 | 52.699 | 47.301 | 52.7 | 60 | 0.05484 | 0.0003978 | 20.3467 | 3.4767 | 3
1897 | MOF | 1 | 30 | 100 | 11 | 25 | 150 | 100 | 39.8 | 60.2 | 39.8 | 47.8 | 0.04928 | 0.0003786 | 12.3904 | 3.3109 | 1
1898 | MOF | 1 | 30 | 100 | 11 | 25 | 150 | 100 | 39.092 | 60.908 | 39.09 | 55.9 | 0.05034 | 0.0003713 | 11.8586 | 3.3044 | 2
1899 | MOF | 1 | 30 | 100 | 11 | 25 | 150 | 100 | 36.025 | 63.975 | 36.02 | 53.7 | 0.06296 | 0.0003269 | 9.4048 | 3.2817 | 3
1900 | MOF | 1 | 30 | 200 | 3 | 25 | 150 | 100 | 75.539 | 124.461 | 37.77 | 45.9 | 0.06047 | 0.0003589 | 33.8814 | 3.7295 | 1
1901 | MOF | 1 | 30 | 200 | 3 | 25 | 150 | 100 | 84.119 | 115.881 | 42.06 | 50.4 | 0.05767 | 0.0003203 | 37.6007 | 3.8398 | 2
1902 | MOF | 1 | 30 | 200 | 3 | 25 | 150 | 100 | 86.701 | 113.299 | 43.35 | 48.6 | 0.05006 | 0.0003277 | 39.8952 | 3.846 | 3
1903 | MOF | 1 | 30 | 200 | 7 | 25 | 150 | 100 | 122.42 | 77.58 | 61.21 | 54.1 | 0.0563 | 0.0002209 | 54.8323 | 4.2134 | 1
1904 | MOF | 1 | 30 | 200 | 7 | 25 | 150 | 100 | 118.616 | 81.384 | 59.31 | 51.3 | 0.06328 | 0.0003122 | 62.4254 | 4.0287 | 2
1905 | MOF | 1 | 30 | 200 | 7 | 25 | 150 | 100 | 127.156 | 72.844 | 63.58 | 66.8 | 0.04778 | 0.0003638 | 73.9032 | 3.9751 | 3
1906 | MOF | 1 | 30 | 200 | 11 | 25 | 150 | 100 | 95.274 | 104.726 | 47.64 | 50.4 | 0.05058 | 0.0003244 | 45.8377 | 3.9007 | 1
1907 | MOF | 1 | 30 | 200 | 11 | 25 | 150 | 100 | 120.175 | 79.825 | 60.09 | 61.5 | 0.06106 | 0.0003672 | 68.4612 | 3.9457 | 2
1908 | MOF | 1 | 30 | 200 | 11 | 25 | 150 | 100 | 89.593 | 110.407 | 44.8 | 57.8 | 0.0609 | 0.0003201 | 41.4341 | 3.8745 | 3
1909 | MOF | 1 | 60 | 25 | 3 | 25 | 150 | 100 | 5.401 | 19.599 | 21.6 | 60.3 | 0.06519 | 0.0003354 | 0.52948 | 1.5834 | 1
1910 | MOF | 1 | 60 | 25 | 3 | 25 | 150 | 100 | 4.67 | 20.33 | 18.68 | 51.6 | 0.0629 | 0.000286 | 0.34648 | 1.4641 | 2
1911 | MOF | 1 | 60 | 25 | 3 | 25 | 150 | 100 | 4.326 | 20.674 | 17.31 | 55.3 | 0.05257 | 0.0003503 | 0.36055 | 1.3776 | 3
1912 | MOF | 1 | 60 | 25 | 7 | 25 | 150 | 100 | 8.773 | 16.227 | 35.09 | 50 | 0.0447 | 0.0004216 | 1.5933 | 1.9713 | 1
1913 | MOF | 1 | 60 | 25 | 7 | 25 | 150 | 100 | 7.654 | 17.346 | 30.62 | 45.9 | 0.06107 | 0.0003365 | 1.0245 | 1.8915 | 2
1914 | MOF | 1 | 60 | 25 | 7 | 25 | 150 | 100 | 8.192 | 16.808 | 32.77 | 58.5 | 0.06096 | 0.0003383 | 1.168 | 1.9493 | 3
1915 | MOF | 1 | 60 | 25 | 11 | 25 | 150 | 100 | 6.931 | 18.069 | 27.72 | 37.1 | 0.05918 | 0.0003206 | 0.81537 | 1.8108 | 1
1916 | MOF | 1 | 60 | 25 | 11 | 25 | 150 | 100 | 6.866 | 18.134 | 27.47 | 55.7 | 0.0513 | 0.0003732 | 0.91494 | 1.7836 | 2
1917 | MOF | 1 | 60 | 25 | 11 | 25 | 150 | 100 | 6.656 | 18.344 | 26.63 | 59.8 | 0.04934 | 0.0003331 | 0.78147 | 1.7706 | 3
1918 | MOF | 1 | 60 | 50 | 3 | 25 | 150 | 100 | 15.775 | 34.225 | 31.55 | 54.2 | 0.05912 | 0.0002795 | 3.3002 | 2.5237 | 1
1919 | MOF | 1 | 60 | 50 | 3 | 25 | 150 | 100 | 16.149 | 33.851 | 32.3 | 52.2 | 0.05039 | 0.000324 | 3.8585 | 2.5088 | 2
1920 | MOF | 1 | 60 | 50 | 3 | 25 | 150 | 100 | 15.542 | 34.458 | 31.08 | 25.1 | 0.05114 | 0.0003193 | 3.5659 | 2.4829 | 3
1921 | MOF | 1 | 60 | 50 | 7 | 25 | 150 | 100 | 25.408 | 24.592 | 50.82 | 48 | 0.05382 | 0.000404 | 9.6842 | 2.7552 | 1
1922 | MOF | 1 | 60 | 50 | 7 | 25 | 150 | 100 | 26.2 | 23.8 | 52.4 | 61.9 | 0.05225 | 0.000369 | 9.6184 | 2.8083 | 2
1923 | MOF | 1 | 60 | 50 | 7 | 25 | 150 | 100 | 24.094 | 25.906 | 48.19 | 52.9 | 0.05725 | 0.0003291 | 7.7675 | 2.7928 | 3
1924 | MOF | 1 | 60 | 50 | 11 | 25 | 150 | 100 | 21.157 | 28.843 | 42.31 | 53.2 | 0.0584 | 0.0004009 | 7.1356 | 2.6406 | 1
1925 | MOF | 1 | 60 | 50 | 11 | 25 | 150 | 100 | 20.538 | 29.462 | 41.08 | 43 | 0.05745 | 0.0003798 | 6.5477 | 2.6384 | 2
1926 | MOF | 1 | 60 | 50 | 11 | 25 | 150 | 100 | 20.351 | 29.649 | 40.7 | 45.4 | 0.05139 | 0.0003848 | 6.5055 | 2.628 | 3
1927 | MOF | 1 | 60 | 100 | 3 | 25 | 150 | 100 | 41.348 | 58.652 | 41.35 | 52.1 | 0.06367 | 0.0003483 | 19.1667 | 3.0993 | 1
1928 | MOF | 1 | 60 | 100 | 3 | 25 | 150 | 100 | 41.455 | 58.545 | 41.46 | 47.4 | 0.05683 | 0.0003033 | 17.8258 | 3.1625 | 2
1929 | MOF | 1 | 60 | 100 | 3 | 25 | 150 | 100 | 42.921 | 57.079 | 42.92 | 57.3 | 0.06215 | 0.0003734 | 21.0404 | 3.0856 | 3
1930 | MOF | 1 | 60 | 100 | 7 | 25 | 150 | 100 | 61.373 | 38.627 | 61.37 | 64.2 | 0.05335 | 0.0003068 | 32.5561 | 3.361 | 1
1931 | MOF | 1 | 60 | 100 | 7 | 25 | 150 | 100 | 63.824 | 36.176 | 63.82 | 66.3 | 0.05591 | 0.0003504 | 36.5702 | 3.3052 | 2
1932 | MOF | 1 | 60 | 100 | 7 | 25 | 150 | 100 | 72.006 | 27.994 | 72.01 | 42.8 | 0.04793 | 0.0002934 | 40.2516 | 3.458 | 3
1933 | MOF | 1 | 60 | 100 | 11 | 25 | 150 | 100 | 53.262 | 46.738 | 53.26 | 55.9 | 0.06349 | 0.0003585 | 28.4389 | 3.2118 | 1
1934 | MOF | 1 | 60 | 100 | 11 | 25 | 150 | 100 | 50.44 | 49.56 | 50.44 | 54.6 | 0.05565 | 0.0002915 | 23.6415 | 3.2883 | 2
1935 | MOF | 1 | 60 | 100 | 11 | 25 | 150 | 100 | 61.756 | 38.244 | 61.76 | 58.8 | 0.05616 | 0.0003715 | 35.7703 | 3.2575 | 3
1936 | MOF | 1 | 60 | 200 | 3 | 25 | 150 | 100 | 111.311 | 88.689 | 55.66 | 53.4 | 0.05153 | 0.000371 | 79.3047 | 3.4659 | 1
1937 | MOF | 1 | 60 | 200 | 3 | 25 | 150 | 100 | 108.908 | 91.092 | 54.45 | 47.9 | 0.0628 | 0.0003603 | 76.4405 | 3.4802 | 2
1938 | MOF | 1 | 60 | 200 | 3 | 25 | 150 | 100 | 111.463 | 88.537 | 55.73 | 65.9 | 0.05512 | 0.0003611 | 78.8234 | 3.4855 | 3
1939 | MOF | 1 | 60 | 200 | 7 | 25 | 150 | 100 | 159.341 | 40.659 | 79.67 | 48.6 | 0.0553 | 0.0003544 | 123.03 | 3.5921 | 1
1940 | MOF | 1 | 60 | 200 | 7 | 25 | 150 | 100 | 140.699 | 59.301 | 70.35 | 73.5 | 0.04726 | 0.0003046 | 101.3031 | 3.6737 | 2
1941 | MOF | 1 | 60 | 200 | 7 | 25 | 150 | 100 | 164.663 | 35.337 | 82.33 | 60.4 | 0.04936 | 0.0003713 | 129.3909 | 3.5631 | 3
1942 | MOF | 1 | 60 | 200 | 11 | 25 | 150 | 100 | 136.538 | 63.462 | 68.27 | 54.3 | 0.06929 | 0.0002897 | 96.062 | 3.7007 | 1
1943 | MOF | 1 | 60 | 200 | 11 | 25 | 150 | 100 | 129.829 | 70.171 | 64.91 | 64.1 | 0.0599 | 0.0003428 | 94.4564 | 3.5659 | 2
1944 | MOF | 1 | 60 | 200 | 11 | 25 | 150 | 100 | 121.298 | 78.702 | 60.65 | 58.2 | 0.05949 | 0.0003711 | 88.522 | 3.4897 | 3
1945 | MOF | 1 | 120 | 25 | 3 | 25 | 150 | 100 | 8.487 | 16.513 | 33.95 | 46.2 | 0.05375 | 0.0003171 | 2.0718 | 1.8587 | 1
1946 | MOF | 1 | 120 | 25 | 3 | 25 | 150 | 100 | 7.697 | 17.303 | 30.79 | 62.9 | 0.05559 | 0.0004412 | 2.2285 | 1.699 | 2
1947 | MOF | 1 | 120 | 25 | 3 | 25 | 150 | 100 | 8.018 | 16.982 | 32.07 | 55 | 0.05558 | 0.0003277 | 1.9221 | 1.8076 | 3
1948 | MOF | 1 | 120 | 25 | 7 | 25 | 150 | 100 | 12.229 | 12.771 | 48.92 | 63.8 | 0.05563 | 0.0003222 | 3.9259 | 2.1166 | 1
1949 | MOF | 1 | 120 | 25 | 7 | 25 | 150 | 100 | 11.484 | 13.516 | 45.94 | 50.9 | 0.05541 | 0.0003918 | 4.0265 | 2.0092 | 2
1950 | MOF | 1 | 120 | 25 | 7 | 25 | 150 | 100 | 11.127 | 13.873 | 44.51 | 51.9 | 0.05579 | 0.0002858 | 3.0734 | 2.0861 | 3
1951 | MOF | 1 | 120 | 25 | 11 | 25 | 150 | 100 | 9.043 | 15.957 | 36.17 | 49 | 0.05062 | 0.0003567 | 2.5235 | 1.8748 | 1
1952 | MOF | 1 | 120 | 25 | 11 | 25 | 150 | 100 | 9.495 | 15.505 | 37.98 | 50 | 0.05735 | 0.0004103 | 3.0248 | 1.8672 | 2
1953 | MOF | 1 | 120 | 25 | 11 | 25 | 150 | 100 | 10.705 | 14.295 | 42.82 | 38.8 | 0.05817 | 0.0003438 | 3.2795 | 2.0049 | 3
1954 | MOF | 1 | 120 | 50 | 3 | 25 | 150 | 100 | 22.22 | 27.78 | 44.44 | 51.3 | 0.05565 | 0.0003553 | 10.8098 | 2.4345 | 1
1955 | MOF | 1 | 120 | 50 | 3 | 25 | 150 | 100 | 21.091 | 28.909 | 42.18 | 47.2 | 0.05253 | 0.0003582 | 10.0288 | 2.4035 | 2
1956 | MOF | 1 | 120 | 50 | 3 | 25 | 150 | 100 | 22.903 | 27.097 | 45.81 | 61.5 | 0.05228 | 0.0003599 | 11.3889 | 2.4436 | 3
1957 | MOF | 1 | 120 | 50 | 7 | 25 | 150 | 100 | 34.692 | 15.308 | 69.38 | 64.1 | 0.05468 | 0.0003423 | 20.3861 | 2.6607 | 1
1958 | MOF | 1 | 120 | 50 | 7 | 25 | 150 | 100 | 32.937 | 17.063 | 65.87 | 45.1 | 0.05394 | 0.0003761 | 19.6907 | 2.5837 | 2
1959 | MOF | 1 | 120 | 50 | 7 | 25 | 150 | 100 | 33.963 | 16.037 | 67.93 | 52.3 | 0.0562 | 0.0003211 | 19.2519 | 2.6886 | 3
1960 | MOF | 1 | 120 | 50 | 11 | 25 | 150 | 100 | 27.406 | 22.594 | 54.81 | 53.9 | 0.05348 | 0.0003373 | 14.413 | 2.5644 | 1
1961 | MOF | 1 | 120 | 50 | 11 | 25 | 150 | 100 | 26.005 | 23.995 | 52.01 | 50.9 | 0.05862 | 0.0003362 | 13.3143 | 2.5409 | 2
1962 | MOF | 1 | 120 | 50 | 11 | 25 | 150 | 100 | 29.033 | 20.967 | 58.07 | 66.5 | 0.0501 | 0.0003524 | 16.0006 | 2.5674 | 3
1963 | MOF | 1 | 120 | 100 | 3 | 25 | 150 | 100 | 51.921 | 48.079 | 51.92 | 51.9 | 0.06601 | 0.0003392 | 35.2443 | 2.814 | 1
1964 | MOF | 1 | 120 | 100 | 3 | 25 | 150 | 100 | 55.77 | 44.23 | 55.77 | 59 | 0.0495 | 0.0003201 | 38.0215 | 2.8763 | 2
1965 | MOF | 1 | 120 | 100 | 3 | 25 | 150 | 100 | 49.806 | 50.194 | 49.81 | 47.3 | 0.03932 | 0.0003691 | 34.2708 | 2.7431 | 3
1966 | MOF | 1 | 120 | 100 | 7 | 25 | 150 | 100 | 88.384 | 11.616 | 88.38 | 55.8 | 0.04721 | 0.0003275 | 68.6267 | 2.9835 | 1
1967 | MOF | 1 | 120 | 100 | 7 | 25 | 150 | 100 | 74.791 | 25.209 | 74.79 | 46.2 | 0.05973 | 0.0003784 | 57.778 | 2.834 | 2
1968 | MOF | 1 | 120 | 100 | 7 | 25 | 150 | 100 | 71.023 | 28.977 | 71.02 | 60.5 | 0.0634 | 0.0004166 | 55.4155 | 2.7477 | 3
1969 | MOF | 1 | 120 | 100 | 11 | 25 | 150 | 100 | 76.217 | 23.783 | 76.22 | 47.2 | 0.07053 | 0.0003376 | 57.5716 | 2.9256 | 1
1970 | MOF | 1 | 120 | 100 | 11 | 25 | 150 | 100 | 60.852 | 39.148 | 60.85 | 57.2 | 0.0518 | 0.000364 | 44.2168 | 2.8115 | 2
1971 | MOF | 1 | 120 | 100 | 11 | 25 | 150 | 100 | 57.618 | 42.382 | 57.62 | 52.6 | 0.06207 | 0.000348 | 40.702 | 2.8283 | 3
1972 | MOF | 1 | 120 | 200 | 3 | 25 | 150 | 100 | 122.345 | 77.655 | 61.17 | 58.4 | 0.06144 | 0.0002921 | 99.2106 | 3.1413 | 1
1973 | MOF | 1 | 120 | 200 | 3 | 25 | 150 | 100 | 126.101 | 73.899 | 63.05 | 52.4 | 0.05592 | 0.0003871 | 107.7126 | 2.9117 | 2
1974 | MOF | 1 | 120 | 200 | 3 | 25 | 150 | 100 | 111.018 | 88.982 | 55.51 | 46.3 | 0.04436 | 0.0003308 | 90.4856 | 3.022 | 3
1975 | MOF | 1 | 120 | 200 | 7 | 25 | 150 | 100 | 183.086 | 16.914 | 91.54 | 53.6 | 0.04763 | 0.000333 | 161.0702 | 3.0918 | 1
1976 | MOF | 1 | 120 | 200 | 7 | 25 | 150 | 100 | 150.044 | 49.956 | 75.02 | 45.3 | 0.05714 | 0.0003089 | 127.1778 | 3.1297 | 2
1977 | MOF | 1 | 120 | 200 | 7 | 25 | 150 | 100 | 180.533 | 19.467 | 90.27 | 54 | 0.05547 | 0.0003403 | 158.9697 | 3.071 | 3
1978 | MOF | 1 | 120 | 200 | 11 | 25 | 150 | 100 | 147.191 | 52.809 | 73.6 | 61 | 0.05684 | 0.0003698 | 127.6483 | 2.9726 | 1
1979 | MOF | 1 | 120 | 200 | 11 | 25 | 150 | 100 | 137.563 | 62.437 | 68.78 | 59 | 0.05314 | 0.0003501 | 117.2714 | 3.0102 | 2
1980 | MOF | 1 | 120 | 200 | 11 | 25 | 150 | 100 | 136.952 | 63.048 | 68.48 | 50.8 | 0.05121 | 0.0003664 | 117.4474 | 2.9707 | 3
1981 | MOF | 1 | 240 | 25 | 3 | 25 | 150 | 100 | 12.028 | 12.972 | 48.11 | 64.1 | 0.04809 | 0.0003951 | 6.4089 | 1.7262 | 1
1982 | MOF | 1 | 240 | 25 | 3 | 25 | 150 | 100 | 10.772 | 14.228 | 43.09 | 59.5 | 0.05002 | 0.000355 | 5.1551 | 1.7258 | 2
1983 | MOF | 1 | 240 | 25 | 3 | 25 | 150 | 100 | 11.259 | 13.741 | 45.04 | 42.4 | 0.05835 | 0.0003971 | 5.8278 | 1.6922 | 3
1984 | MOF | 1 | 240 | 25 | 7 | 25 | 150 | 100 | 16.09 | 8.91 | 64.36 | 65.7 | 0.05396 | 0.0003797 | 9.5659 | 1.8755 | 1
1985 | MOF | 1 | 240 | 25 | 7 | 25 | 150 | 100 | 13.759 | 11.241 | 55.04 | 74.3 | 0.06323 | 0.00034 | 7.2773 | 1.869 | 2
1986 | MOF | 1 | 240 | 25 | 7 | 25 | 150 | 100 | 14.04 | 10.96 | 56.16 | 56.9 | 0.04706 | 0.0003656 | 7.7495 | 1.839 | 3
1987 | MOF | 1 | 240 | 25 | 11 | 25 | 150 | 100 | 13.468 | 11.532 | 53.87 | 46.8 | 0.06117 | 0.0003782 | 7.4081 | 1.8017 | 1
1988 | MOF | 1 | 240 | 25 | 11 | 25 | 150 | 100 | 13.985 | 11.015 | 55.94 | 54.6 | 0.04721 | 0.0003842 | 7.8768 | 1.8096 | 2
1989 | MOF | 1 | 240 | 25 | 11 | 25 | 150 | 100 | 12.843 | 12.157 | 51.37 | 43.2 | 0.06244 | 0.0004235 | 7.2721 | 1.7176 | 3
1990 | MOF | 1 | 240 | 50 | 3 | 25 | 150 | 100 | 27.279 | 22.721 | 54.56 | 72.2 | 0.0555 | 0.0003367 | 18.7659 | 2.1416 | 1
1991 | MOF | 1 | 240 | 50 | 3 | 25 | 150 | 100 | 26.151 | 23.849 | 52.3 | 67.9 | 0.05071 | 0.0003757 | 18.3633 | 2.0525 | 2
1992 | MOF | 1 | 240 | 50 | 3 | 25 | 150 | 100 | 26.287 | 23.713 | 52.57 | 50.8 | 0.06067 | 0.0003367 | 17.873 | 2.1299 | 3
1993 | MOF | 1 | 240 | 50 | 7 | 25 | 150 | 100 | 37.752 | 12.248 | 75.5 | 63.8 | 0.06379 | 0.0003726 | 29.1248 | 2.1549 | 1
1994 | MOF | 1 | 240 | 50 | 7 | 25 | 150 | 100 | 37.072 | 12.928 | 74.14 | 50.4 | 0.05544 | 0.0003612 | 28.274 | 2.1745 | 2
1995 | MOF | 1 | 240 | 50 | 7 | 25 | 150 | 100 | 36.166 | 13.834 | 72.33 | 60.5 | 0.05547 | 0.00029 | 25.8833 | 2.3305 | 3
1996 | MOF | 1 | 240 | 50 | 11 | 25 | 150 | 100 | 29.848 | 20.152 | 59.7 | 50.4 | 0.0546 | 0.0004161 | 22.3499 | 2.0146 | 1
1997 | MOF | 1 | 240 | 50 | 11 | 25 | 150 | 100 | 32.457 | 17.543 | 64.91 | 47.7 | 0.05621 | 0.0003377 | 23.5171 | 2.1905 | 2
1998 | MOF | 1 | 240 | 50 | 11 | 25 | 150 | 100 | 32.65 | 17.35 | 65.3 | 59.3 | 0.06165 | 0.0003491 | 23.9096 | 2.168 | 3
1999 | MOF | 1 | 240 | 100 | 3 | 25 | 150 | 100 | 69.122 | 30.878 | 69.12 | 62 | 0.05111 | 0.0004273 | 60.5764 | 2.1454 | 1
2000 | MOF | 1 | 240 | 100 | 3 | 25 | 150 | 100 | 63.428 | 36.572 | 63.43 | 47.7 | 0.06409 | 0.0004227 | 54.8966 | 2.1438 | 2
2001 | MOF | 1 | 240 | 100 | 3 | 25 | 150 | 100 | 61.865 | 38.135 | 61.87 | 50.4 | 0.05405 | 0.000375 | 52.4456 | 2.2428 | 3
2002 | MOF | 1 | 240 | 100 | 7 | 25 | 150 | 100 | 93.338 | 6.662 | 93.34 | 59.2 | 0.05556 | 0.0004024 | 84.0174 | 2.2322 | 1
2003 | MOF | 1 | 240 | 100 | 7 | 25 | 150 | 100 | 83.798 | 16.202 | 83.8 | 63 | 0.05342 | 0.0003651 | 73.7535 | 2.307 | 2
2004 | MOF | 1 | 240 | 100 | 7 | 25 | 150 | 100 | 84.993 | 15.007 | 84.99 | 54.1 | 0.05292 | 0.0003971 | 75.6533 | 2.2343 | 3
2005 | MOF | 1 | 240 | 100 | 11 | 25 | 150 | 100 | 67.786 | 32.214 | 67.79 | 48.5 | 0.06667 | 0.0003842 | 58.4367 | 2.2353 | 1
2006 | MOF | 1 | 240 | 100 | 11 | 25 | 150 | 100 | 59.523 | 40.477 | 59.52 | 49.9 | 0.04503 | 0.0003167 | 48.7481 | 2.3772 | 2
2007 | MOF | 1 | 240 | 100 | 11 | 25 | 150 | 100 | 55.754 | 44.246 | 55.75 | 53.4 | 0.04872 | 0.0003521 | 45.9922 | 2.2785 | 3
2008 | MOF | 1 | 240 | 200 | 3 | 25 | 150 | 100 | 115.593 | 84.407 | 57.8 | 55.2 | 0.05272 | 0.0004026 | 106.0941 | 2.2512 | 1
2009 | MOF | 1 | 240 | 200 | 3 | 25 | 150 | 100 | 143.316 | 56.684 | 71.66 | 61 | 0.0532 | 0.0004195 | 134.0273 | 2.2288 | 2
2010 | MOF | 1 | 240 | 200 | 3 | 25 | 150 | 100 | 116.251 | 83.749 | 58.13 | 43.1 | 0.05454 | 0.0004289 | 107.2855 | 2.1934 | 3
2011 | MOF | 1 | 240 | 200 | 7 | 25 | 150 | 100 | 174.793 | 25.207 | 87.4 | 53 | 0.04707 | 0.0003831 | 164.5539 | 2.3262 | 1
2012 | MOF | 1 | 240 | 200 | 7 | 25 | 150 | 100 | 189.135 | 10.865 | 94.57 | 61 | 0.05154 | 0.0003253 | 177.1387 | 2.4846 | 2
2013 | MOF | 1 | 240 | 200 | 7 | 25 | 150 | 100 | 161.255 | 38.745 | 80.63 | 55.2 | 0.04906 | 0.0003088 | 148.8038 | 2.5218 | 3
2014 | MOF | 1 | 240 | 200 | 11 | 25 | 150 | 100 | 144.742 | 55.258 | 72.37 | 50.5 | 0.05204 | 0.0003663 | 134.1958 | 2.3558 | 1
2015 | MOF | 1 | 240 | 200 | 11 | 25 | 150 | 100 | 149.992 | 50.008 | 75 | 52.2 | 0.05601 | 0.0003153 | 137.8471 | 2.4969 | 2
2016 | MOF | 1 | 240 | 200 | 11 | 25 | 150 | 100 | 150.265 | 49.735 | 75.13 | 55.8 | 0.04673 | 0.0003848 | 140.1647 | 2.3126 | 3
2017 | MOF | 2 | 30 | 25 | 3 | 25 | 150 | 100 | 0.74 | 23.519 | 5.92 | 55.3 | 0.0614 | 0.0003824 | 0.0062292 | -0.30956 | 1
2018 | MOF | 2 | 30 | 25 | 3 | 25 | 150 | 100 | 0.791 | 23.418 | 6.33 | 51.6 | 0.06021 | 0.0003736 | 0.006951 | -0.24328 | 2
2019 | MOF | 2 | 30 | 25 | 3 | 25 | 150 | 100 | 0.755 | 23.49 | 6.04 | 48 | 0.0436 | 0.0003554 | 0.0060291 | -0.28906 | 3
2020 | MOF | 2 | 30 | 25 | 7 | 25 | 150 | 100 | 1.355 | 22.291 | 10.84 | 63.8 | 0.05697 | 0.0003967 | 0.021504 | 0.2878 | 1
2021 | MOF | 2 | 30 | 25 | 7 | 25 | 150 | 100 | 1.296 | 22.408 | 10.37 | 63.9 | 0.05209 | 0.0003772 | 0.018732 | 0.24472 | 2
2022 | MOF | 2 | 30 | 25 | 7 | 25 | 150 | 100 | 1.223 | 22.553 | 9.79 | 56.5 | 0.04408 | 0.0003407 | 0.015099 | 0.18888 | 3
2023 | MOF | 2 | 30 | 25 | 11 | 25 | 150 | 100 | 1.033 | 22.935 | 8.26 | 50.3 | 0.04922 | 0.0003796 | 0.012011 | 0.020772 | 1
2024 | MOF | 2 | 30 | 25 | 11 | 25 | 150 | 100 | 0.995 | 23.011 | 7.96 | 50.5 | 0.05523 | 0.0004423 | 0.012965 | -0.018129 | 2
2025 | MOF | 2 | 30 | 25 | 11 | 25 | 150 | 100 | 1.083 | 22.835 | 8.66 | 64.1 | 0.0574 | 0.0003558 | 0.012376 | 0.068241 | 3
2026 | MOF | 2 | 30 | 50 | 3 | 25 | 150 | 100 | 2.411 | 45.178 | 9.64 | 49 | 0.05236 | 0.0002844 | 0.048596 | 0.85968 | 1
2027 | MOF | 2 | 30 | 50 | 3 | 25 | 150 | 100 | 2.662 | 44.676 | 10.65 | 38.3 | 0.05479 | 0.0003787 | 0.078144 | 0.94928 | 2
2028 | MOF | 2 | 30 | 50 | 3 | 25 | 150 | 100 | 3.121 | 43.757 | 12.49 | 57.9 | 0.0497 | 0.0002824 | 0.080397 | 1.1121 | 3
2029 | MOF | 2 | 30 | 50 | 7 | 25 | 150 | 100 | 4.284 | 41.433 | 17.13 | 44.2 | 0.05011 | 0.0003444 | 0.18158 | 1.4116 | 1
2030 | MOF | 2 | 30 | 50 | 7 | 25 | 150 | 100 | 4.538 | 40.925 | 18.15 | 57.3 | 0.05372 | 0.0003504 | 0.20662 | 1.4659 | 2
2031 | MOF | 2 | 30 | 50 | 7 | 25 | 150 | 100 | 5.274 | 39.452 | 21.1 | 44.9 | 0.0573 | 0.0003495 | 0.27636 | 1.609 | 3
2032 | MOF | 2 | 30 | 50 | 11 | 25 | 150 | 100 | 3.557 | 42.887 | 14.23 | 61.8 | 0.05983 | 0.0003169 | 0.11635 | 1.2357 | 1
2033 | MOF | 2 | 30 | 50 | 11 | 25 | 150 | 100 | 3.595 | 42.81 | 14.38 | 56.8 | 0.0535 | 0.0003705 | 0.13813 | 1.2404 | 2
2034 | MOF | 2 | 30 | 50 | 11 | 25 | 150 | 100 | 3.713 | 42.573 | 14.85 | 69.5 | 0.04658 | 0.0003457 | 0.13768 | 1.2741 | 3
2035 | MOF | 2 | 30 | 100 | 3 | 25 | 150 | 100 | 9.314 | 81.373 | 18.63 | 59.5 | 0.04611 | 0.0003621 | 0.85579 | 2.1351 | 1
2036 | MOF | 2 | 30 | 100 | 3 | 25 | 150 | 100 | 9.508 | 80.985 | 19.02 | 48.5 | 0.04704 | 0.0003337 | 0.82636 | 2.1612 | 2
2037 | MOF | 2 | 30 | 100 | 3 | 25 | 150 | 100 | 10.701 | 78.597 | 21.4 | 54.3 | 0.05845 | 0.0004083 | 1.2401 | 2.2472 | 3
2038 | MOF | 2 | 30 | 100 | 7 | 25 | 150 | 100 | 16.469 | 67.062 | 32.94 | 50 | 0.05757 | 0.0003309 | 2.3141 | 2.6501 | 1
2039 | MOF | 2 | 30 | 100 | 7 | 25 | 150 | 100 | 15.599 | 68.801 | 31.2 | 42.1 | 0.06009 | 0.0003365 | 2.1222 | 2.601 | 2
2040 | MOF | 2 | 30 | 100 | 7 | 25 | 150 | 100 | 16.376 | 67.247 | 32.75 | 46.1 | 0.0574 | 0.0003233 | 2.2445 | 2.6484 | 3
2041 | MOF | 2 | 30 | 100 | 11 | 25 | 150 | 100 | 12.193 | 75.615 | 24.39 | 61.7 | 0.05935 | 0.0003492 | 1.3811 | 2.3807 | 1
2042 | MOF | 2 | 30 | 100 | 11 | 25 | 150 | 100 | 10.791 | 78.419 | 21.58 | 79 | 0.0646 | 0.0003753 | 1.169 | 2.264 | 2
2043 | MOF | 2 | 30 | 100 | 11 | 25 | 150 | 100 | 11.666 | 76.669 | 23.33 | 53.6 | 0.05201 | 0.0003942 | 1.4143 | 2.3274 | 3
2044 | MOF | 2 | 30 | 200 | 3 | 25 | 150 | 100 | 31.521 | 136.957 | 31.52 | 48.1 | 0.05241 | 0.0003892 | 8.48 | 3.1373 | 1
2045 | MOF | 2 | 30 | 200 | 3 | 25 | 150 | 100 | 34.42 | 131.161 | 34.42 | 67 | 0.05916 | 0.0003412 | 8.9675 | 3.2368 | 2
2046 | MOF | 2 | 30 | 200 | 3 | 25 | 150 | 100 | 23.929 | 152.141 | 23.93 | 57 | 0.05499 | 0.0003549 | 4.8586 | 2.9481 | 3
2047 | MOF | 2 | 30 | 200 | 7 | 25 | 150 | 100 | 48.205 | 103.591 | 48.2 | 43.7 | 0.05807 | 0.0003721 | 16.8646 | 3.4449 | 1
2048 | MOF | 2 | 30 | 200 | 7 | 25 | 150 | 100 | 50.317 | 99.366 | 50.32 | 62.3 | 0.05832 | 0.0003356 | 16.9191 | 3.5085 | 2
2049 | MOF | 2 | 30 | 200 | 7 | 25 | 150 | 100 | 47.785 | 104.43 | 47.79 | 55.3 | 0.05559 | 0.0003849 | 16.9912 | 3.4273 | 3
2050 | MOF | 2 | 30 | 200 | 11 | 25 | 150 | 100 | 39.258 | 121.484 | 39.26 | 71.5 | 0.06714 | 0.0003528 | 11.5238 | 3.3227 | 1
2051 | MOF | 2 | 30 | 200 | 11 | 25 | 150 | 100 | 27.477 | 145.046 | 27.48 | 64.7 | 0.05203 | 0.0003219 | 5.762 | 3.078 | 2
2052 | MOF | 2 | 30 | 200 | 11 | 25 | 150 | 100 | 36.518 | 126.964 | 36.52 | 50.9 | 0.05837 | 0.0002954 | 8.9286 | 3.3174 | 3
2053 | MOF | 2 | 60 | 25 | 3 | 25 | 150 | 100 | 1.34 | 22.32 | 10.72 | 57.4 | 0.05843 | 0.0003725 | 0.038965 | 0.26316 | 1
2054 | MOF | 2 | 60 | 25 | 3 | 25 | 150 | 100 | 1.37 | 22.261 | 10.96 | 46.5 | 0.05221 | 0.0003584 | 0.039206 | 0.28578 | 2
2055 | MOF | 2 | 60 | 25 | 3 | 25 | 150 | 100 | 1.6 | 21.8 | 12.8 | 37.8 | 0.05379 | 0.0003034 | 0.045283 | 0.44129 | 3
2056 | MOF | 2 | 60 | 25 | 7 | 25 | 150 | 100 | 2.161 | 20.678 | 17.29 | 62.5 | 0.058 | 0.0003657 | 0.097829 | 0.72424 | 1
2057 | MOF | 2 | 60 | 25 | 7 | 25 | 150 | 100 | 2.601 | 19.797 | 20.81 | 50.6 | 0.05262 | 0.0004265 | 0.16232 | 0.89146 | 2
2058 | MOF | 2 | 60 | 25 | 7 | 25 | 150 | 100 | 2.402 | 20.197 | 19.21 | 60.6 | 0.05504 | 0.0002853 | 0.094864 | 0.83601 | 3
2059 | MOF | 2 | 60 | 25 | 11 | 25 | 150 | 100 | 1.561 | 21.877 | 12.49 | 49.8 | 0.06081 | 0.0003776 | 0.053321 | 0.41057 | 1
2060 | MOF | 2 | 60 | 25 | 11 | 25 | 150 | 100 | 1.939 | 21.123 | 15.51 | 46.5 | 0.06389 | 0.0003162 | 0.068799 | 0.62605 | 2
2061 | MOF | 2 | 60 | 25 | 11 | 25 | 150 | 100 | 1.849 | 21.301 | 14.79 | 54.5 | 0.05404 | 0.0003969 | 0.077982 | 0.57155 | 3
2062 | MOF | 2 | 60 | 50 | 3 | 25 | 150 | 100 | 4.735 | 40.53 | 18.94 | 43.5 | 0.05511 | 0.000336 | 0.41261 | 1.4638 | 1
2063 | MOF | 2 | 60 | 50 | 3 | 25 | 150 | 100 | 6.158 | 37.684 | 24.63 | 60.1 | 0.05275 | 0.000313 | 0.63833 | 1.7083 | 2
2064 | MOF | 2 | 60 | 50 | 3 | 25 | 150 | 100 | 4.325 | 41.35 | 17.3 | 46.2 | 0.05563 | 0.0004 | 0.40672 | 1.3657 | 3
2065 | MOF | 2 | 60 | 50 | 7 | 25 | 150 | 100 | 8.733 | 32.534 | 34.93 | 56.4 | 0.05322 | 0.0003594 | 1.384 | 1.9946 | 1
2066 | MOF | 2 | 60 | 50 | 7 | 25 | 150 | 100 | 7.803 | 34.394 | 31.21 | 68.6 | 0.05396 | 0.000347 | 1.0905 | 1.904 | 2
2067 | MOF | 2 | 60 | 50 | 7 | 25 | 150 | 100 | 6.841 | 36.318 | 27.36 | 52.9 | 0.0596 | 0.0003126 | 0.77795 | 1.8022 | 3
2068 | MOF | 2 | 60 | 50 | 11 | 25 | 150 | 100 | 5.843 | 38.315 | 23.37 | 61 | 0.04688 | 0.000387 | 0.69804 | 1.638 | 1
2069 | MOF | 2 | 60 | 50 | 11 | 25 | 150 | 100 | 5.937 | 38.126 | 23.75 | 51.4 | 0.04882 | 0.0003632 | 0.68013 | 1.6595 | 2
2070 | MOF | 2 | 60 | 50 | 11 | 25 | 150 | 100 | 7.229 | 35.543 | 28.91 | 60.9 | 0.05025 | 0.0003897 | 1.0452 | 1.8219 | 3
2071 | MOF | 2 | 60 | 100 | 3 | 25 | 150 | 100 | 15.191 | 69.619 | 30.38 | 65.8 | 0.05944 | 0.000247 | 2.7915 | 2.5177 | 1
2072 | MOF | 2 | 60 | 100 | 3 | 25 | 150 | 100 | 14.443 | 71.114 | 28.89 | 62.3 | 0.05583 | 0.0003142 | 3.0909 | 2.4294 | 2
2073 | MOF | 2 | 60 | 100 | 3 | 25 | 150 | 100 | 14.846 | 70.308 | 29.69 | 38.9 | 0.05451 | 0.0004274 | 4.0936 | 2.3751 | 3
2074 | MOF | 2 | 60 | 100 | 7 | 25 | 150 | 100 | 25.456 | 49.088 | 50.91 | 72.5 | 0.05985 | 0.000386 | 9.4415 | 2.7735 | 1
2075 | MOF | 2 | 60 | 100 | 7 | 25 | 150 | 100 | 27.428 | 45.143 | 54.86 | 57.6 | 0.05397 | 0.0003861 | 10.6565 | 2.8197 | 2
2076 | MOF | 2 | 60 | 100 | 7 | 25 | 150 | 100 | 26.551 | 46.898 | 53.1 | 50.6 | 0.05103 | 0.0003549 | 9.5896 | 2.8309 | 3
2077 | MOF | 2 | 60 | 100 | 11 | 25 | 150 | 100 | 19.95 | 60.101 | 39.9 | 61.1 | 0.04717 | 0.0004169 | 6.6414 | 2.5884 | 1
2078 | MOF | 2 | 60 | 100 | 11 | 25 | 150 | 100 | 18.006 | 63.987 | 36.01 | 52.4 | 0.05004 | 0.0004444 | 5.8407 | 2.4986 | 2
2079 | MOF | 2 | 60 | 100 | 11 | 25 | 150 | 100 | 19.172 | 61.656 | 38.34 | 47.6 | 0.05975 | 0.0003769 | 5.7983 | 2.5933 | 3
2080 | MOF | 2 | 60 | 200 | 3 | 25 | 150 | 100 | 42.498 | 115.004 | 42.5 | 61.4 | 0.05046 | 0.0003327 | 19.5055 | 3.1352 | 1
2081 | MOF | 2 | 60 | 200 | 3 | 25 | 150 | 100 | 37.004 | 125.991 | 37 | 43.7 | 0.06494 | 0.0004075 | 17.5768 | 2.9667 | 2
2082 | MOF | 2 | 60 | 200 | 3 | 25 | 150 | 100 | 43.262 | 113.475 | 43.26 | 68.2 | 0.05412 | 0.0003415 | 20.3288 | 3.1326 | 3
2083 | MOF | 2 | 60 | 200 | 7 | 25 | 150 | 100 | 63.896 | 72.207 | 63.9 | 53.5 | 0.05382 | 0.00039 | 38.2881 | 3.2429 | 1
2084 | MOF | 2 | 60 | 200 | 7 | 25 | 150 | 100 | 64.313 | 71.373 | 64.31 | 60.4 | 0.06067 | 0.0003636 | 37.55 | 3.287 | 2
2085 | MOF | 2 | 60 | 200 | 7 | 25 | 150 | 100 | 59.322 | 81.356 | 59.32 | 43.5 | 0.05582 | 0.000344 | 32.6533 | 3.2835 | 3
2086 | MOF | 2 | 60 | 200 | 11 | 25 | 150 | 100 | 51.474 | 97.052 | 51.47 | 54.4 | 0.06921 | 0.0003034 | 24.9004 | 3.2799 | 1
2087 | MOF | 2 | 60 | 200 | 11 | 25 | 150 | 100 | 44.035 | 111.931 | 44.03 | 57.3 | 0.05293 | 0.0003611 | 21.4999 | 3.1151 | 2
2088 | MOF | 2 | 60 | 200 | 11 | 25 | 150 | 100 | 53.252 | 93.496 | 53.25 | 65.1 | 0.04671 | 0.0003305 | 27.3511 | 3.2543 | 3
2089 | MOF | 2 | 120 | 25 | 3 | 25 | 150 | 100 | 2.567 | 19.866 | 20.53 | 60.8 | 0.06706 | 0.0003834 | 0.27115 | 0.8311 | 1
2090 | MOF | 2 | 120 | 25 | 3 | 25 | 150 | 100 | 2.482 | 20.036 | 19.86 | 47.3 | 0.0519 | 0.0003293 | 0.22169 | 0.8155 | 2
2091 | MOF | 2 | 120 | 25 | 3 | 25 | 150 | 100 | 2.606 | 19.787 | 20.85 | 56.6 | 0.04772 | 0.0003347 | 0.24692 | 0.85827 | 3
2092 | MOF | 2 | 120 | 25 | 7 | 25 | 150 | 100 | 4.3 | 16.4 | 34.4 | 57.4 | 0.05813 | 0.0003634 | 0.67899 | 1.2868 | 1
2093 | MOF | 2 | 120 | 25 | 7 | 25 | 150 | 100 | 4.512 | 15.975 | 36.1 | 56.5 | 0.05288 | 0.0003179 | 0.66258 | 1.3479 | 2
2094 | MOF | 2 | 120 | 25 | 7 | 25 | 150 | 100 | 4.122 | 16.756 | 32.98 | 34.6 | 0.05399 | 0.0003428 | 0.59761 | 1.2597 | 3
2095 | MOF | 2 | 120 | 25 | 11 | 25 | 150 | 100 | 2.791 | 19.419 | 22.33 | 47 | 0.05945 | 0.0003581 | 0.29889 | 0.91313 | 1
2096 | MOF | 2 | 120 | 25 | 11 | 25 | 150 | 100 | 3.107 | 18.785 | 24.86 | 57.1 | 0.05551 | 0.0003935 | 0.39752 | 0.99676 | 2
2097 | MOF | 2 | 120 | 25 | 11 | 25 | 150 | 100 | 3.112 | 18.776 | 24.9 | 42.6 | 0.06397 | 0.000363 | 0.3715 | 1.0081 | 3
2098 | MOF | 2 | 120 | 50 | 3 | 25 | 150 | 100 | 7.457 | 35.085 | 29.83 | 44.3 | 0.05718 | 0.0003459 | 1.7626 | 1.7395 | 1
2099 | MOF | 2 | 120 | 50 | 3 | 25 | 150 | 100 | 8.635 | 32.729 | 34.54 | 51.7 | 0.05039 | 0.0003814 | 2.446 | 1.8228 | 2
2100 | MOF | 2 | 120 | 50 | 3 | 25 | 150 | 100 | 8.282 | 33.436 | 33.13 | 55.9 | 0.05872 | 0.0003487 | 2.1315 | 1.8165 | 3
2101 | MOF | 2 | 120 | 50 | 7 | 25 | 150 | 100 | 12.263 | 25.475 | 49.05 | 64.1 | 0.05844 | 0.0003441 | 4.1222 | 2.0969 | 1
2102 | MOF | 2 | 120 | 50 | 7 | 25 | 150 | 100 | 13.207 | 23.585 | 52.83 | 35.2 | 0.06629 | 0.0002903 | 4.1616 | 2.2023 | 2
2103 | MOF | 2 | 120 | 50 | 7 | 25 | 150 | 100 | 11.536 | 26.929 | 46.14 | 54.2 | 0.05419 | 0.0003852 | 4.0121 | 2.0181 | 3
2104 | MOF | 2 | 120 | 50 | 11 | 25 | 150 | 100 | 8.74 | 32.52 | 34.96 | 56.7 | 0.05182 | 0.0003603 | 2.3969 | 1.8474 | 1
2105 | MOF | 2 | 120 | 50 | 11 | 25 | 150 | 100 | 9.396 | 31.208 | 37.58 | 55.3 | 0.05198 | 0.0003321 | 2.5598 | 1.9222 | 2
2106 | MOF | 2 | 120 | 50 | 11 | 25 | 150 | 100 | 9.629 | 30.742 | 38.52 | 62.3 | 0.05171 | 0.0003196 | 2.5969 | 1.9505 | 3
2107 | MOF | 2 | 120 | 100 | 3 | 25 | 150 | 100 | 22.532 | 54.935 | 45.06 | 54.3 | 0.05957 | 0.0003183 | 10.4221 | 2.494 | 1
2108 | MOF | 2 | 120 | 100 | 3 | 25 | 150 | 100 | 18.913 | 62.173 | 37.83 | 50.2 | 0.05079 | 0.0003472 | 8.3352 | 2.3588 | 2
2109 | MOF | 2 | 120 | 100 | 3 | 25 | 150 | 100 | 20.641 | 58.717 | 41.28 | 60.6 | 0.05342 | 0.0003553 | 9.662 | 2.396 | 3
2110 | MOF | 2 | 120 | 100 | 7 | 25 | 150 | 100 | 32.277 | 35.447 | 64.55 | 56.1 | 0.05487 | 0.0003679 | 18.9667 | 2.5885 | 1
2111 | MOF | 2 | 120 | 100 | 7 | 25 | 150 | 100 | 30.146 | 39.707 | 60.29 | 66 | 0.0537 | 0.0003041 | 15.7914 | 2.6641 | 2
2112 | MOF | 2 | 120 | 100 | 7 | 25 | 150 | 100 | 32.345 | 35.311 | 64.69 | 47.6 | 0.05866 | 0.0004273 | 20.1785 | 2.4987 | 3
2113 | MOF | 2 | 120 | 100 | 11 | 25 | 150 | 100 | 24.252 | 51.496 | 48.5 | 57.3 | 0.04534 | 0.0003659 | 12.5069 | 2.4634 | 1
2114 | MOF | 2 | 120 | 100 | 11 | 25 | 150 | 100 | 24.074 | 51.853 | 48.15 | 49.4 | 0.04894 | 0.0003756 | 12.5281 | 2.4463 | 2
2115 | MOF | 2 | 120 | 100 | 11 | 25 | 150 | 100 | 27.475 | 45.051 | 54.95 | 54.7 | 0.05025 | 0.0004056 | 15.7198 | 2.4643 | 3
2116 | MOF | 2 | 120 | 200 | 3 | 25 | 150 | 100 | 50.726 | 98.548 | 50.73 | 36.9 | 0.05752 | 0.0003113 | 33.2036 | 2.8635 | 1
2117 | MOF | 2 | 120 | 200 | 3 | 25 | 150 | 100 | 57.244 | 85.513 | 57.24 | 51.4 | 0.05832 | 0.0003991 | 41.9444 | 2.7278 | 2
2118 | MOF | 2 | 120 | 200 | 3 | 25 | 150 | 100 | 49.008 | 101.984 | 49.01 | 49.9 | 0.05458 | 0.0004038 | 34.486 | 2.6757 | 3
2119 | MOF | 2 | 120 | 200 | 7 | 25 | 150 | 100 | 72.504 | 54.993 | 72.5 | 49.7 | 0.05763 | 0.0003298 | 53.7663 | 2.9305 | 1
2120 | MOF | 2 | 120 | 200 | 7 | 25 | 150 | 100 | 76.818 | 46.364 | 76.82 | 41.9 | 0.06718 | 0.0003028 | 56.5561 | 3.0087 | 2
2121 | MOF | 2 | 120 | 200 | 7 | 25 | 150 | 100 | 74.295 | 51.411 | 74.29 | 54.3 | 0.06552 | 0.0003036 | 54.2516 | 2.9979 | 3
2122 | MOF | 2 | 120 | 200 | 11 | 25 | 150 | 100 | 71.138 | 57.724 | 71.14 | 60.7 | 0.05729 | 0.0003155 | 51.8766 | 2.9581 | 1
2123 | MOF | 2 | 120 | 200 | 11 | 25 | 150 | 100 | 64.962 | 70.076 | 64.96 | 48.6 | 0.06197 | 0.000316 | 46.2051 | 2.9316 | 2
2124 | MOF | 2 | 120 | 200 | 11 | 25 | 150 | 100 | 61.97 | 76.061 | 61.97 | 50 | 0.04957 | 0.0003759 | 45.6421 | 2.7929 | 3
2125 | MOF | 2 | 240 | 25 | 3 | 25 | 150 | 100 | 4.037 | 16.925 | 32.3 | 64.4 | 0.04521 | 0.0003872 | 1.1013 | 1.0769 | 1
2126 | MOF | 2 | 240 | 25 | 3 | 25 | 150 | 100 | 4.574 | 15.852 | 36.59 | 50.9 | 0.06542 | 0.0003408 | 1.2453 | 1.2026 | 2
2127 | MOF | 2 | 240 | 25 | 3 | 25 | 150 | 100 | 3.518 | 17.965 | 28.14 | 52 | 0.06077 | 0.0003207 | 0.74961 | 1.0183 | 3
2128 | MOF | 2 | 240 | 25 | 7 | 25 | 150 | 100 | 5.782 | 13.435 | 46.26 | 59.4 | 0.05502 | 0.0003705 | 1.9633 | 1.3399 | 1
2129 | MOF | 2 | 240 | 25 | 7 | 25 | 150 | 100 | 6.137 | 12.727 | 49.09 | 58.5 | 0.05262 | 0.0003581 | 2.1192 | 1.3907 | 2
2130 | MOF | 2 | 240 | 25 | 7 | 25 | 150 | 100 | 5.644 | 13.712 | 45.15 | 65.1 | 0.05151 | 0.0003895 | 1.9493 | 1.3069 | 3
2131 | MOF | 2 | 240 | 25 | 11 | 25 | 150 | 100 | 4.645 | 15.71 | 37.16 | 56.2 | 0.05228 | 0.0003144 | 1.2055 | 1.2353 | 1
2132 | MOF | 2 | 240 | 25 | 11 | 25 | 150 | 100 | 4.146 | 16.709 | 33.16 | 45.9 | 0.05322 | 0.0003574 | 1.0876 | 1.1179 | 2
2133 | MOF | 2 | 240 | 25 | 11 | 25 | 150 | 100 | 5.056 | 14.887 | 40.45 | 50.9 | 0.05015 | 0.0002995 | 1.3477 | 1.3106 | 3
2134 | MOF | 2 | 240 | 50 | 3 | 25 | 150 | 100 | 11.179 | 27.642 | 44.72 | 65.9 | 0.06196 | 0.0003748 | 5.605 | 1.7181 | 1
2135 | MOF | 2 | 240 | 50 | 3 | 25 | 150 | 100 | 11.299 | 27.402 | 45.2 | 68.4 | 0.05683 | 0.0003726 | 5.6787 | 1.7264 | 2
2136 | MOF | 2 | 240 | 50 | 3 | 25 | 150 | 100 | 10.573 | 28.854 | 42.29 | 43.4 | 0.05124 | 0.0003497 | 4.971 | 1.7231 | 3
2137 | MOF | 2 | 240 | 50 | 7 | 25 | 150 | 100 | 16.049 | 17.902 | 64.2 | 70.3 | 0.05545 | 0.0003913 | 9.6478 | 1.8565 | 1
2138 | MOF | 2 | 240 | 50 | 7 | 25 | 150 | 100 | 15.494 | 19.011 | 61.98 | 52 | 0.04769 | 0.000324 | 8.4666 | 1.9498 | 2
2139 | MOF | 2 | 240 | 50 | 7 | 25 | 150 | 100 | 16.57 | 16.859 | 66.28 | 54.6 | 0.06019 | 0.0003563 | 9.7142 | 1.9251 | 3
2140 | MOF | 2 | 240 | 50 | 11 | 25 | 150 | 100 | 12.531 | 24.938 | 50.12 | 72.1 | 0.05448 | 0.0003907 | 6.7696 | 1.7512 | 1
2141 | MOF | 2 | 240 | 50 | 11 | 25 | 150 | 100 | 12.487 | 25.026 | 49.95 | 60.4 | 0.0601 | 0.0003573 | 6.4569 | 1.7968 | 2
2142 | MOF | 2 | 240 | 50 | 11 | 25 | 150 | 100 | 10.73 | 28.539 | 42.92 | 54.7 | 0.06177 | 0.0003685 | 5.2245 | 1.7057 | 3
2143 | MOF | 2 | 240 | 100 | 3 | 25 | 150 | 100 | 27.688 | 44.625 | 55.38 | 40.5 | 0.05104 | 0.0003644 | 19.5956 | 2.0909 | 1
2144 | MOF | 2 | 240 | 100 | 3 | 25 | 150 | 100 | 27.621 | 44.758 | 55.24 | 64.5 | 0.0542 | 0.0003642 | 19.5312 | 2.0906 | 2
2145 | MOF | 2 | 240 | 100 | 3 | 25 | 150 | 100 | 26.881 | 46.239 | 53.76 | 46.5 | 0.04259 | 0.0003651 | 18.8698 | 2.0808 | 3
2146 | MOF | 2 | 240 | 100 | 7 | 25 | 150 | 100 | 38.577 | 22.846 | 77.15 | 49.5 | 0.04609 | 0.000372 | 29.8966 | 2.1611 | 1
2147 | MOF | 2 | 240 | 100 | 7 | 25 | 150 | 100 | 37.404 | 25.193 | 74.81 | 59.1 | 0.06525 | 0.000275 | 26.6206 | 2.378 | 2
2148 | MOF | 2 | 240 | 100 | 7 | 25 | 150 | 100 | 36.247 | 27.507 | 72.49 | 52.8 | 0.063 | 0.0002927 | 26.0259 | 2.3245 | 3
2149 | MOF | 2 | 240 | 100 | 11 | 25 | 150 | 100 | 35.569 | 28.861 | 71.14 | 55.7 | 0.05447 | 0.0003431 | 26.5158 | 2.2031 | 1
2150 | MOF | 2 | 240 | 100 | 11 | 25 | 150 | 100 | 30.368 | 39.264 | 60.74 | 63.1 | 0.04912 | 0.0003621 | 22.0231 | 2.1217 | 2
2151 | MOF | 2 | 240 | 100 | 11 | 25 | 150 | 100 | 30.482 | 39.036 | 60.96 | 48.3 | 0.06922 | 0.0003647 | 22.1718 | 2.1175 | 3
2152 | MOF | 2 | 240 | 200 | 3 | 25 | 150 | 100 | 63.568 | 72.865 | 63.57 | 63.9 | 0.04718 | 0.0004113 | 54.83 | 2.1677 | 1
2153 | MOF | 2 | 240 | 200 | 3 | 25 | 150 | 100 | 50.246 | 99.507 | 50.25 | 48.3 | 0.05248 | 0.0003704 | 41.0547 | 2.2183 | 2
2154 | MOF | 2 | 240 | 200 | 3 | 25 | 150 | 100 | 61.884 | 76.231 | 61.88 | 53.2 | 0.05493 | 0.0003158 | 51.0087 | 2.3865 | 3
2155 | MOF | 2 | 240 | 200 | 7 | 25 | 150 | 100 | 75.359 | 49.282 | 75.36 | 60.5 | 0.05882 | 0.0004055 | 66.3166 | 2.2019 | 1
2156 | MOF | 2 | 240 | 200 | 7 | 25 | 150 | 100 | 79.527 | 40.947 | 79.53 | 60.2 | 0.05344 | 0.0003917 | 70.1446 | 2.2388 | 2
2157 | MOF | 2 | 240 | 200 | 7 | 25 | 150 | 100 | 90.204 | 19.592 | 90.2 | 56.3 | 0.05313 | 0.0003836 | 80.5094 | 2.2716 | 3
2158 | MOF | 2 | 240 | 200 | 11 | 25 | 150 | 100 | 73.402 | 53.197 | 73.4 | 48.9 | 0.0477 | 0.0003399 | 62.8978 | 2.3518 | 1
2159 | MOF | 2 | 240 | 200 | 11 | 25 | 150 | 100 | 77.671 | 44.658 | 77.67 | 63.9 | 0.04888 | 0.0003091 | 66.1845 | 2.4412 | 2
2160 | MOF | 2 | 240 | 200 | 11 | 25 | 150 | 100 | 76.487 | 47.025 | 76.49 | 45.3 | 0.0578 | 0.0003284 | 65.6044 | 2.3872 | 3
2161 | MOF | 4 | 30 | 25 | 3 | 25 | 150 | 100 | 0.217 | 24.131 | 3.48 | 48.2 | 0.06129 | 0.0003565 | 0.00050245 | -1.5302 | 1
2162 | MOF | 4 | 30 | 25 | 3 | 25 | 150 | 100 | 0.199 | 24.206 | 3.18 | 38.4 | 0.04288 | 0.0003423 | 0.00040583 | -1.6165 | 2
2163 | MOF | 4 | 30 | 25 | 3 | 25 | 150 | 100 | 0.199 | 24.206 | 3.18 | 45.3 | 0.04901 | 0.0003697 | 0.00043825 | -1.6167 | 3
2164 | MOF | 4 | 30 | 25 | 7 | 25 | 150 | 100 | 0.355 | 23.58 | 5.68 | 53.4 | 0.05929 | 0.0003089 | 0.001164 | -1.0389 | 1
2165 | MOF | 4 | 30 | 25 | 7 | 25 | 150 | 100 | 0.333 | 23.667 | 5.33 | 68 | 0.05538 | 0.0003544 | 0.0011748 | -1.1031 | 2
2166 | MOF | 4 | 30 | 25 | 7 | 25 | 150 | 100 | 0.397 | 23.413 | 6.35 | 43.1 | 0.05938 | 0.0004082 | 0.0019207 | -0.92867 | 3
2167 | MOF | 4 | 30 | 25 | 11 | 25 | 150 | 100 | 0.243 | 24.026 | 3.9 | 61.6 | 0.0496 | 0.000326 | 0.00057613 | -1.4171 | 1
2168 | MOF | 4 | 30 | 25 | 11 | 25 | 150 | 100 | 0.256 | 23.977 | 4.09 | 61.1 | 0.06117 | 0.0004049 | 0.0007936 | -1.3657 | 2
2169 | MOF | 4 | 30 | 25 | 11 | 25 | 150 | 100 | 0.248 | 24.008 | 3.97 | 64.3 | 0.05312 | 0.0003816 | 0.0007021 | -1.3972 | 3
2170 | MOF | 4 | 30 | 50 | 3 | 25 | 150 | 100 | 0.757 | 46.974 | 6.05 | 58.2 | 0.05733 | 0.0002938 | 0.0050174 | -0.28504 | 1
2171 | MOF | 4 | 30 | 50 | 3 | 25 | 150 | 100 | 0.687 | 47.252 | 5.5 | 55.4 | 0.04572 | 0.0003791 | 0.0053261 | -0.3832 | 2
2172 | MOF | 4 | 30 | 50 | 3 | 25 | 150 | 100 | 0.791 | 46.835 | 6.33 | 57.2 | 0.04883 | 0.0003983 | 0.0074063 | -0.24386 | 3
2173 | MOF | 4 | 30 | 50 | 7 | 25 | 150 | 100 | 1.471 | 44.116 | 11.77 | 55.7 | 0.05781 | 0.0003571 | 0.022822 | 0.37031 | 1
2174 | MOF | 4 | 30 | 50 | 7 | 25 | 150 | 100 | 1.335 | 44.659 | 10.68 | 53.6 | 0.05481 | 0.0003817 | 0.020101 | 0.27376 | 2
2175 | MOF | 4 | 30 | 50 | 7 | 25 | 150 | 100 | 1.499 | 44.005 | 11.99 | 43.1 | 0.05443 | 0.0003087 | 0.020525 | 0.39101 | 3
2176 | MOF | 4 | 30 | 50 | 11 | 25 | 150 | 100 | 1.052 | 45.792 | 8.42 | 49.7 | 0.04706 | 0.0003723 | 0.012217 | 0.039012 | 1
2177 | MOF | 4 | 30 | 50 | 11 | 25 | 150 | 100 | 1.062 | 45.751 | 8.5 | 60 | 0.05613 | 0.0003643 | 0.012185 | 0.048614 | 2
2178 | MOF | 4 | 30 | 50 | 11 | 25 | 150 | 100 | 1.04 | 45.839 | 8.32 | 47.4 | 0.05438 | 0.0003342 | 0.010732 | 0.028848 | 3
2179 | MOF | 4 | 30 | 100 | 3 | 25 | 150 | 100 | 2.514 | 89.945 | 10.05 | 51.9 | 0.06109 | 0.0003698 | 0.068214 | 0.89437 | 1
2180 | MOF | 4 | 30 | 100 | 3 | 25 | 150 | 100 | 2.861 | 88.556 | 11.44 | 55.7 | 0.05788 | 0.000322 | 0.076944 | 1.0239 | 2
2181 | MOF | 4 | 30 | 100 | 3 | 25 | 150 | 100 | 2.678 | 89.287 | 10.71 | 56.1 | 0.05653 | 0.0003612 | 0.075521 | 0.95646 | 3
2182 | MOF | 4 | 30 | 100 | 7 | 25 | 150 | 100 | 4.57 | 81.72 | 18.28 | 51.5 | 0.07237 | 0.0003817 | 0.22726 | 1.4685 | 1
2183 | MOF | 4 | 30 | 100 | 7 | 25 | 150 | 100 | 4.748 | 81.008 | 18.99 | 52.6 | 0.05252 | 0.0003454 | 0.22264 | 1.5097 | 2
2184 | MOF | 4 | 30 | 100 | 7 | 25 | 150 | 100 | 4.709 | 81.163 | 18.84 | 39.2 | 0.04637 | 0.0003277 | 0.20835 | 1.5042 | 3
2185 | MOF | 4 | 30 | 100 | 11 | 25 | 150 | 100 | 3.491 | 86.037 | 13.96 | 52.6 | 0.06313 | 0.0002981 | 0.10569 | 1.2194 | 1
2186 | MOF | 4 | 30 | 100 | 11 | 25 | 150 | 100 | 3.26 | 86.96 | 13.04 | 67 | 0.05572 | 0.000381 | 0.11711 | 1.1451 | 2
2187 | MOF | 4 | 30 | 100 | 11 | 25 | 150 | 100 | 3.935 | 84.26 | 15.74 | 48.9 | 0.05445 | 0.0003405 | 0.15206 | 1.3305 | 3
2188 | MOF | 4 | 30 | 200 | 3 | 25 | 150 | 100 | 8.115 | 167.541 | 16.23 | 52 | 0.05985 | 0.0003689 | 0.66874 | 2.0077 | 1
2189 | MOF | 4 | 30 | 200 | 3 | 25 | 150 | 100 | 9.808 | 160.767 | 19.62 | 51.5 | 0.05139 | 0.0003944 | 1.0198 | 2.1734 | 2
2190 | MOF | 4 | 30 | 200 | 3 | 25 | 150 | 100 | 9.074 | 163.705 | 18.15 | 57 | 0.0559 | 0.0004012 | 0.89344 | 2.1018 | 3
2191 | MOF | 4 | 30 | 200 | 7 | 25 | 150 | 100 | 16.318 | 134.728 | 32.64 | 43.9 | 0.04847 | 0.0003703 | 2.5041 | 2.6257 | 1
2192 | MOF | 4 | 30 | 200 | 7 | 25 | 150 | 100 | 15.21 | 139.159 | 30.42 | 50.8 | 0.06059 | 0.0003566 | 2.1286 | 2.5712 | 2
2193 | MOF | 4 | 30 | 200 | 7 | 25 | 150 | 100 | 15.335 | 138.659 | 30.67 | 60.9 | 0.05294 | 0.0004049 | 2.408 | 2.5593 | 3
2194 | MOF | 4 | 30 | 200 | 11 | 25 | 150 | 100 | 10.996 | 156.015 | 21.99 | 59.9 | 0.06289 | 0.0003018 | 0.99562 | 2.3026 | 1
2195 | MOF | 4 | 30 | 200 | 11 | 25 | 150 | 100 | 11.358 | 154.566 | 22.72 | 63.9 | 0.06136 | 0.000344 | 1.1916 | 2.3191 | 2
2196 | MOF | 4 | 30 | 200 | 11 | 25 | 150 | 100 | 11.04 | 155.841 | 22.08 | 62.4 | 0.06151 | 0.0003092 | 1.0256 | 2.304 | 3
2197 | MOF | 4 | 60 | 25 | 3 | 25 | 150 | 100 | 0.342 | 23.634 | 5.46 | 56.4 | 0.05846 | 0.0003395 | 0.0023661 | -1.0799 | 1
2198 | MOF | 4 | 60 | 25 | 3 | 25 | 150 | 100 | 0.391 | 23.437 | 6.25 | 48.7 | 0.04337 | 0.0003352 | 0.0030508 | -0.94688 | 2
2199 | MOF | 4 | 60 | 25 | 3 | 25 | 150 | 100 | 0.375 | 23.502 | 5.99 | 52.3 | 0.04863 | 0.0002865 | 0.0024019 | -0.98725 | 3
2200 | MOF | 4 | 60 | 25 | 7 | 25 | 150 | 100 | 0.621 | 22.517 | 9.93 | 61.9 | 0.06191 | 0.0003916 | 0.0089307 | -0.49091 | 1
2201 | MOF | 4 | 60 | 25 | 7 | 25 | 150 | 100 | 0.607 | 22.572 | 9.71 | 45.1 | 0.05773 | 0.0003722 | 0.0081182 | -0.51269 | 2
2202 | MOF | 4 | 60 | 25 | 7 | 25 | 150 | 100 | 0.662 | 22.353 | 10.59 | 38.1 | 0.05023 | 0.000349 | 0.0090514 | -0.42626 | 3
2203 | MOF | 4 | 60 | 25 | 11 | 25 | 150 | 100 | 0.49 | 23.042 | 7.83 | 60.8 | 0.05579 | 0.0003616 | 0.0051544 | -0.72392 | 1
2204 | MOF | 4 | 60 | 25 | 11 | 25 | 150 | 100 | 0.476 | 23.095 | 7.62 | 60.2 | 0.05672 | 0.0003523 | 0.0047417 | -0.75235 | 2
2205 | MOF | 4 | 60 | 25 | 11 | 25 | 150 | 100 | 0.464 | 23.142 | 7.43 | 55.2 | 0.05767 | 0.0003594 | 0.0045967 | -0.77783 | 3
2206 | MOF | 4 | 60 | 50 | 3 | 25 | 150 | 100 | 1.406 | 44.377 | 11.25 | 65.5 | 0.05646 | 0.0003273 | 0.037778 | 0.31351 | 1
2207 | MOF | 4 | 60 | 50 | 3 | 25 | 150 | 100 | 1.454 | 44.184 | 11.63 | 43.4 | 0.04905 | 0.0003618 | 0.044489 | 0.34324 | 2
2208 | MOF | 4 | 60 | 50 | 3 | 25 | 150 | 100 | 1.419 | 44.325 | 11.35 | 44.4 | 0.05289 | 0.0003288 | 0.038642 | 0.32234 | 3
2209 | MOF | 4 | 60 | 50 | 7 | 25 | 150 | 100 | 2.229 | 41.082 | 17.84 | 62.3 | 0.05889 | 0.0003493 | 0.099481 | 0.7559 | 1
2210 | MOF | 4 | 60 | 50 | 7 | 25 | 150 | 100 | 2.22 | 41.12 | 17.76 | 43.5 | 0.06281 | 0.0003707 | 0.10446 | 0.74931 | 2
2211 | MOF | 4 | 60 | 50 | 7 | 25 | 150 | 100 | 2.194 | 41.224 | 17.55 | 60.4 | 0.05461 | 0.00034 | 0.093991 | 0.74194 | 3
2212 | MOF | 4 | 60 | 50 | 11 | 25 | 150 | 100 | 1.774 | 42.906 | 14.19 | 48.5 | 0.05311 | 0.0003543 | 0.064469 | 0.53622 | 1
2213 | MOF | 4 | 60 | 50 | 11 | 25 | 150 | 100 | 1.661 | 43.356 | 13.29 | 60 | 0.06528 | 0.0003236 | 0.051894 | 0.47568 | 2
2214 | MOF | 4 | 60 | 50 | 11 | 25 | 150 | 100 | 1.52 | 43.918 | 12.16 | 38.2 | 0.05417 | 0.0003268 | 0.043991 | 0.38934 | 3
2215 | MOF | 4 | 60 | 100 | 3 | 25 | 150 | 100 | 4.773 | 80.91 | 19.09 | 55.6 | 0.04618 | 0.0002865 | 0.36192 | 1.4841 | 1
2216 | MOF | 4 | 60 | 100 | 3 | 25 | 150 | 100 | 4.802 | 80.794 | 19.21 | 55.7 | 0.05266 | 0.000292 | 0.37265 | 1.4883 | 2
2217 | MOF | 4 | 60 | 100 | 3 | 25 | 150 | 100 | 4.859 | 80.563 | 19.44 | 65 | 0.05653 | 0.0003203 | 0.41498 | 1.4916 | 3
2218 | MOF | 4 | 60 | 100 | 7 | 25 | 150 | 100 | 7.669 | 69.324 | 30.68 | 43.4 | 0.06082 | 0.0003529 | 1.0713 | 1.8867 | 1
2219 | MOF | 4 | 60 | 100 | 7 | 25 | 150 | 100 | 6.699 | 73.204 | 26.8 | 52.1 | 0.05755 | 0.0003383 | 0.80187 | 1.7745 | 2
2220 | MOF | 4 | 60 | 100 | 7 | 25 | 150 | 100 | 7.498 | 70.01 | 29.99 | 44.5 | 0.05812 | 0.0003273 | 0.96235 | 1.8773 | 3
2221 | MOF | 4 | 60 | 100 | 11 | 25 | 150 | 100 | 4.944 | 80.222 | 19.78 | 51.5 | 0.0604 | 0.0003365 | 0.44872 | 1.503 | 1
2222 | MOF | 4 | 60 | 100 | 11 | 25 | 150 | 100 | 6.532 | 73.872 | 26.13 | 58.1 | 0.05686 | 0.0003455 | 0.779 | 1.7497 | 2
2223 | MOF | 4 | 60 | 100 | 11 | 25 | 150 | 100 | 5.796 | 76.817 | 23.18 | 52.4 | 0.05334 | 0.0003686 | 0.65854 | 1.6366 | 3
2224 | MOF | 4 | 60 | 200 | 3 | 25 | 150 | 100 | 13.711 | 145.157 | 27.42 | 45.7 | 0.04882 | 0.0004216 | 3.5308 | 2.3204 | 1
2225 | MOF | 4 | 60 | 200 | 3 | 25 | 150 | 100 | 15.216 | 139.134 | 30.43 | 57 | 0.04918 | 0.0003718 | 3.856 | 2.4301 | 2
2226 | MOF | 4 | 60 | 200 | 3 | 25 | 150 | 100 | 14.552 | 141.792 | 29.1 | 56.3 | 0.04963 | 0.0003556 | 3.4477 | 2.4073 | 3
2227 | MOF | 4 | 60 | 200 | 7 | 25 | 150 | 100 | 22.076 | 111.694 | 44.15 | 48.3 | 0.05904 | 0.0002962 | 6.2206 | 2.7635 | 1
2228 | MOF | 4 | 60 | 200 | 7 | 25 | 150 | 100 | 23.651 | 105.397 | 47.3 | 60.1 | 0.05016 | 0.0003213 | 7.4066 | 2.7878 | 2
2229 | MOF | 4 | 60 | 200 | 7 | 25 | 150 | 100 | 22.396 | 110.415 | 44.79 | 56.9 | 0.05416 | 0.0003652 | 7.3726 | 2.7096 | 3
2230 | MOF | 4 | 60 | 200 | 11 | 25 | 150 | 100 | 19.999 | 120.003 | 40 | 50.4 | 0.04557 | 0.0003789 | 6.2507 | 2.6209 | 1
2231 | MOF | 4 | 60 | 200 | 11 | 25 | 150 | 100 | 19.9 | 120.4 | 39.8 | 57.8 | 0.04902 | 0.0003457 | 5.8142 | 2.6452 | 2
2232 | MOF | 4 | 60 | 200 | 11 | 25 | 150 | 100 | 16.408 | 134.366 | 32.82 | 59.8 | 0.04757 | 0.0003395 | 4.1103 | 2.5094 | 3
2233 | MOF | 4 | 120 | 25 | 3 | 25 | 150 | 100 | 0.637 | 22.454 | 10.19 | 55.6 | 0.05299 | 0.0003562 | 0.016884 | -0.47785 | 1
2234 | MOF | 4 | 120 | 25 | 3 | 25 | 150 | 100 | 0.686 | 22.257 | 10.97 | 46.5 | 0.05845 | 0.0003483 | 0.019121 | -0.40515 | 2
2235 | MOF | 4 | 120 | 25 | 3 | 25 | 150 | 100 | 0.637 | 22.451 | 10.2 | 72.9 | 0.05762 | 0.0003446 | 0.016349 | -0.47699 | 3
2236 | MOF | 4 | 120 | 25 | 7 | 25 | 150 | 100 | 1.269 | 19.926 | 20.3 | 69.6 | 0.0542 | 0.0003622 | 0.066334 | 0.18454 | 1
2237 | MOF | 4 | 120 | 25 | 7 | 25 | 150 | 100 | 1.074 | 20.702 | 17.19 | 53.3 | 0.05391 | 0.0003565 | 0.047178 | 0.026469 | 2
2238 | MOF | 4 | 120 | 25 | 7 | 25 | 150 | 100 | 1.181 | 20.275 | 18.9 | 59.1 | 0.05631 | 0.0003076 | 0.049333 | 0.12369 | 3
2239 | MOF | 4 | 120 | 25 | 11 | 25 | 150 | 100 | 0.804 | 21.783 | 12.87 | 50.1 | 0.05345 | 0.0003868 | 0.028925 | -0.25479 | 1
2240 | MOF | 4 | 120 | 25 | 11 | 25 | 150 | 100 | 0.791 | 21.837 | 12.65 | 51.6 | 0.06024 | 0.0003395 | 0.024694 | -0.26617 | 2
2241 | MOF | 4 | 120 | 25 | 11 | 25 | 150 | 100 | 0.888 | 21.446 | 14.21 | 53.4 | 0.05641 | 0.000342 | 0.031224 | -0.15458 | 3
2242 | MOF | 4 | 120 | 50 | 3 | 25 | 150 | 100 | 2.463 | 40.149 | 19.7 | 41.9 | 0.053 | 0.0003604 | 0.2371 | 0.80016 | 1
2243 | MOF | 4 | 120 | 50 | 3 | 25 | 150 | 100 | 2.441 | 40.237 | 19.53 | 66.8 | 0.05285 | 0.0004018 | 0.25704 | 0.78114 | 2
2244 | MOF | 4 | 120 | 50 | 3 | 25 | 150 | 100 | 2.244 | 41.023 | 17.95 | 65.4 | 0.0595 | 0.000318 | 0.177 | 0.7261 | 3
2245 | MOF | 4 | 120 | 50 | 7 | 25 | 150 | 100 | 3.906 | 34.376 | 31.25 | 54.1 | 0.05844 | 0.0003422 | 0.53991 | 1.2138 | 1
2246 | MOF | 4 | 120 | 50 | 7 | 25 | 150 | 100 | 3.742 | 35.034 | 29.93 | 65.7 | 0.05446 | 0.0003789 | 0.5441 | 1.1625 | 2
2247 | MOF | 4 | 120 | 50 | 7 | 25 | 150 | 100 | 3.764 | 34.946 | 30.11 | 68.2 | 0.05127 | 0.0003285 | 0.48633 | 1.1871 | 3
2248 | MOF | 4 | 120 | 50 | 11 | 25 | 150 | 100 | 3.224 | 37.106 | 25.79 | 50.9 | 0.06381 | 0.0003812 | 0.41436 | 1.0331 | 1
2249 | MOF | 4 | 120 | 50 | 11 | 25 | 150 | 100 | 2.881 | 38.475 | 23.05 | 39.7 | 0.05489 | 0.0003536 | 0.31383 | 0.9428 | 2
2250 | MOF | 4 | 120 | 50 | 11 | 25 | 150 | 100 | 3.151 | 37.397 | 25.21 | 67.5 | 0.05123 | 0.000378 | 0.39405 | 1.0141 | 3
2251 | MOF | 4 | 120 | 100 | 3 | 25 | 150 | 100 | 7.734 | 69.063 | 30.94 | 63.3 | 0.05774 | 0.000282 | 1.6043 | 1.8132 | 1
2252 | MOF | 4 | 120 | 100 | 3 | 25 | 150 | 100 | 7.261 | 70.955 | 29.04 | 45.1 | 0.05389 | 0.0003843 | 1.8214 | 1.6937 | 2
2253 | MOF | 4 | 120 | 100 | 3 | 25 | 150 | 100 | 7.498 | 70.009 | 29.99 | 63.9 | 0.05688 | 0.0003046 | 1.6129 | 1.7724 | 3
2254 | MOF | 4 | 120 | 100 | 7 | 25 | 150 | 100 | 9.375 | 62.502 | 37.5 | 55.8 | 0.05382 | 0.0003158 | 2.4576 | 1.934 | 1
2255 | MOF | 4 | 120 | 100 | 7 | 25 | 150 | 100 | 10.028 | 59.887 | 40.11 | 48.5 | 0.05393 | 0.0003733 | 3.1084 | 1.9344 | 2
2256 | MOF | 4 | 120 | 100 | 7 | 25 | 150 | 100 | 11.534 | 53.866 | 46.13 | 67.7 | 0.0493 | 0.0003808 | 3.9809 | 2.022 | 3
2257 | MOF | 4 | 120 | 100 | 11 | 25 | 150 | 100 | 8.937 | 64.253 | 35.75 | 60.2 | 0.0526 | 0.0003875 | 2.6236 | 1.8427 | 1
2258 | MOF | 4 | 120 | 100 | 11 | 25 | 150 | 100 | 9.091 | 63.635 | 36.37 | 49 | 0.05493 | 0.0003416 | 2.4681 | 1.8905 | 2
2259 | MOF | 4 | 120 | 100 | 11 | 25 | 150 | 100 | 9.212 | 63.151 | 36.85 | 44.9 | 0.05484 | 0.0003638 | 2.6421 | 1.8825 | 3
2260 | MOF | 4 | 120 | 200 | 3 | 25 | 150 | 100 | 20.434 | 118.264 | 40.87 | 65.6 | 0.05926 | 0.0003497 | 9.4331 | 2.398 | 1
2261 | MOF | 4 | 120 | 200 | 3 | 25 | 150 | 100 | 20.696 | 117.215 | 41.39 | 57 | 0.05722 | 0.0002861 | 8.5969 | 2.4931 | 2
2262 | MOF | 4 | 120 | 200 | 3 | 25 | 150 | 100 | 19.957 | 120.173 | 39.91 | 42.4 | 0.06203 | 0.0003479 | 9.0704 | 2.3875 | 3
2263 | MOF | 4 | 120 | 200 | 7 | 25 | 150 | 100 | 29.708 | 81.169 | 59.42 | 61.9 | 0.05732 | 0.0003105 | 15.6078 | 2.6462 | 1
2264 | MOF | 4 | 120 | 200 | 7 | 25 | 150 | 100 | 29.966 | 80.137 | 59.93 | 51.8 | 0.04541 | 0.0003258 | 16.1666 | 2.6246 | 2
2265 | MOF | 4 | 120 | 200 | 7 | 25 | 150 | 100 | 29.728 | 81.086 | 59.46 | 53.6 | 0.04685 | 0.0003903 | 17.3017 | 2.5198 | 3
2266 | MOF | 4 | 120 | 200 | 11 | 25 | 150 | 100 | 24.042 | 103.833 | 48.08 | 54.9 | 0.0572 | 0.0003224 | 11.5859 | 2.5222 | 1
2267 | MOF | 4 | 120 | 200 | 11 | 25 | 150 | 100 | 24.988 | 100.046 | 49.98 | 51.5 | 0.05007 | 0.0003701 | 13.144 | 2.4718 | 2
2268 | MOF | 4 | 120 | 200 | 11 | 25 | 150 | 100 | 26.743 | 93.027 | 53.49 | 60.5 | 0.06008 | 0.0003318 | 13.7911 | 2.5612 | 3
2269 | MOF | 4 | 240 | 25 | 3 | 25 | 150 | 100 | 1.045 | 20.82 | 16.72 | 66.7 | 0.0663 | 0.000404 | 0.096141 | -0.052495 | 1
2270 | MOF | 4 | 240 | 25 | 3 | 25 | 150 | 100 | 1.149 | 20.404 | 18.38 | 45.1 | 0.04914 | 0.0002911 | 0.085381 | 0.061678 | 2
2271 | MOF | 4 | 240 | 25 | 3 | 25 | 150 | 100 | 1.168 | 20.329 | 18.68 | 67.7 | 0.05422 | 0.0003606 | 0.10723 | 0.058998 | 3
2272 | MOF | 4 | 240 | 25 | 7 | 25 | 150 | 100 | 2.096 | 16.615 | 33.54 | 51.2 | 0.0662 | 0.0004197 | 0.36538 | 0.54848 | 1
2273 | MOF | 4 | 240 | 25 | 7 | 25 | 150 | 100 | 1.895 | 17.421 | 30.31 | 49.8 | 0.05883 | 0.0003378 | 0.25236 | 0.4963 | 2
2274 | MOF | 4 | 240 | 25 | 7 | 25 | 150 | 100 | 1.757 | 17.97 | 28.12 | 65 | 0.06169 | 0.0003554 | 0.22899 | 0.42396 | 3
2275 | MOF | 4 | 240 | 25 | 11 | 25 | 150 | 100 | 1.328 | 19.689 | 21.25 | 44.5 | 0.05559 | 0.0003325 | 0.12725 | 0.18295 | 1
2276 | MOF | 4 | 240 | 25 | 11 | 25 | 150 | 100 | 1.422 | 19.313 | 22.75 | 62.9 | 0.05903 | 0.0003982 | 0.17013 | 0.22464 | 2
2277 | MOF | 4 | 240 | 25 | 11 | 25 | 150 | 100 | 1.356 | 19.578 | 21.69 | 51.7 | 0.05917 | 0.0003657 | 0.14422 | 0.19209 | 3
2278 | MOF | 4 | 240 | 50 | 3 | 25 | 150 | 100 | 4.065 | 33.738 | 32.52 | 58 | 0.06516 | 0.0003689 | 1.0758 | 1.095 | 1
2279 | MOF | 4 | 240 | 50 | 3 | 25 | 150 | 100 | 3.945 | 34.221 | 31.56 | 51.9 | 0.05508 | 0.0003819 | 1.0476 | 1.0638 | 2
2280 | MOF | 4 | 240 | 50 | 3 | 25 | 150 | 100 | 4.086 | 33.655 | 32.69 | 60.5 | 0.05454 | 0.0003982 | 1.1475 | 1.0779 | 3
2281 | MOF | 4 | 240 | 50 | 7 | 25 | 150 | 100 | 4.82 | 30.721 | 38.56 | 42.9 | 0.05875 | 0.0003505 | 1.3905 | 1.2324 | 1
2282 | MOF | 4 | 240 | 50 | 7 | 25 | 150 | 100 | 5.935 | 26.261 | 47.48 | 55.1 | 0.05814 | 0.0003215 | 1.8642 | 1.4038 | 2
2283 | MOF | 4 | 240 | 50 | 7 | 25 | 150 | 100 | 5.921 | 26.317 | 47.37 | 62.7 | 0.06171 | 0.0004205 | 2.2147 | 1.31 | 3
2284 | MOF | 4 | 240 | 50 | 11 | 25 | 150 | 100 | 4.531 | 31.876 | 36.25 | 56.8 | 0.04662 | 0.0003314 | 1.2003 | 1.2032 | 1
2285 | MOF | 4 | 240 | 50 | 11 | 25 | 150 | 100 | 4.395 | 32.421 | 35.16 | 63.1 | 0.05164 | 0.0003779 | 1.2526 | 1.145 | 2
2286 | MOF | 4 | 240 | 50 | 11 | 25 | 150 | 100 | 4.454 | 32.182 | 35.64 | 53.1 | 0.05637 | 0.0003363 | 1.1778 | 1.1867 | 3
2287 | MOF | 4 | 240 | 100 | 3 | 25 | 150 | 100 | 9.894 | 60.426 | 39.57 | 40.6 | 0.05364 | 0.0003332 | 4.3703 | 1.709 | 1
2288 | MOF | 4 | 240 | 100 | 3 | 25 | 150 | 100 | 9.831 | 60.674 | 39.33 | 58 | 0.05862 | 0.0003581 | 4.5023 | 1.6731 | 2
2289 | MOF | 4 | 240 | 100 | 3 | 25 | 150 | 100 | 10.911 | 56.358 | 43.64 | 59.3 | 0.05338 | 0.0003338 | 5.089 | 1.7616 | 3
2290 | MOF | 4 | 240 | 100 | 7 | 25 | 150 | 100 | 15.397 | 38.414 | 61.59 | 59.2 | 0.06269 | 0.0003917 | 9.1059 | 1.8391 | 1
2291 | MOF | 4 | 240 | 100 | 7 | 25 | 150 | 100 | 14.496 | 42.018 | 57.98 | 53.7 | 0.05869 | 0.0003874 | 8.3217 | 1.8204 | 2
2292 | MOF | 4 | 240 | 100 | 7 | 25 | 150 | 100 | 16.057 | 35.772 | 64.23 | 54 | 0.0481 | 0.000315 | 8.8042 | 1.9814 | 3
2293 | MOF | 4 | 240 | 100 | 11 | 25 | 150 | 100 | 12.346 | 50.616 | 49.38 | 57.3 | 0.04896 | 0.0003516 | 6.2994 | 1.7995 | 1
2294 | MOF | 4 | 240 | 100 | 11 | 25 | 150 | 100 | 12.65 | 49.399 | 50.6 | 45.1 | 0.06108 | 0.0003368 | 6.3954 | 1.8333 | 2
2295 | MOF | 4 | 240 | 100 | 11 | 25 | 150 | 100 | 13.181 | 47.275 | 52.73 | 50.2 | 0.04935 | 0.000334 | 6.7718 | 1.8577 | 3
2296 | MOF | 4 | 240 | 200 | 3 | 25 | 150 | 100 | 25.149 | 99.402 | 50.3 | 51.4 | 0.05381 | 0.0003617 | 17.2483 | 2.067 | 1
2297 | MOF | 4 | 240 | 200 | 3 | 25 | 150 | 100 | 25.015 | 99.941 | 50.03 | 54 | 0.0456 | 0.0003637 | 17.1573 | 2.0615 | 2
2298 | MOF | 4 | 240 | 200 | 3 | 25 | 150 | 100 | 25.16 | 99.36 | 50.32 | 67.7 | 0.04983 | 0.0002867 | 15.948 | 2.2205 | 3
2299 | MOF | 4 | 240 | 200 | 7 | 25 | 150 | 100 | 37.485 | 50.062 | 74.97 | 57.4 | 0.04945 | 0.0002965 | 27.264 | 2.3244 | 1
2300 | MOF | 4 | 240 | 200 | 7 | 25 | 150 | 100 | 39.797 | 40.813 | 79.59 | 66.1 | 0.04132 | 0.000334 | 30.2992 | 2.2511 | 2
2301 | MOF | 4 | 240 | 200 | 7 | 25 | 150 | 100 | 40.116 | 39.537 | 80.23 | 50.7 | 0.0523 | 0.0003401 | 30.7309 | 2.2391 | 3
2302 | MOF | 4 | 240 | 200 | 11 | 25 | 150 | 100 | 27.217 | 91.132 | 54.43 | 40.6 | 0.06079 | 0.0002855 | 17.7169 | 2.2513 | 1
2303 | MOF | 4 | 240 | 200 | 11 | 25 | 150 | 100 | 30.045 | 79.818 | 60.09 | 61.8 | 0.04702 | 0.0003177 | 20.9152 | 2.2115 | 2
2304 | MOF | 4 | 240 | 200 | 11 | 25 | 150 | 100 | 32.042 | 71.831 | 64.08 | 58.9 | 0.0516 | 0.0003921 | 24.062 | 2.0769 | 3

## Sheet7
0.366 | 0.316 | 0.416
0.366 | 0.316 | 0.416
0.38 | 0.33 | 0.43
0.31 | 0.26 | 0.36

## pivot
Min of qe_mg_g | Max of qe_mg_g
0.099 | 300